## EPA Hepatocyte Stability 080720
EPA
2020-08-07
Hepatocyte Stability: Data Summary
Compound | Species | Clearance (µl/min/million cells) | Half Life (mins) | Avg % Remaining at Last Point | Avg % Remaining at 120' Control** | Comments
DTXSID3042423 | Human | 91.9588 | 15.0752 | 0.2873 | 79.6883 | 1 µM Concentration
DTXSID5021758 | Human | 392.4799 | 3.5321 | 0 | 86 | 1 µM Concentration
DTXSID5048186 | Human | 27.2619 | 50.8509 | 15.1011 | 99.8962 | 1 µM Concentration
DTXSID6025272 | Human | >92.4 | <15 | 0 | 101 | 1 µM Concentration
DTXSID3042423 | Human | 160.1052 | 8.6586 | 0.13516 | 86.875 | 10 µM Concentration | 79.2148
DTXSID5021758 | Human | 86.7193 | 15.986 | 0 | 86.2 | 10 µM Concentration
DTXSID5048186 | Human | 11.1165 | 124.7057 | 51.8187 | 93.2458 | 10 µM Concentration
DTXSID6025272 | Human | 415.3962 | 3.3373 | 0 | 80.2 | 10 µM Concentration
Midazolam | Human | 101.5608 | 13.6499 | 0.26056 | 99.7 | 1 µM Concentration; Control
*Average percent remaining at last time point used to determine slope and half-life
ND: Not Determined (Data not reportable due to low analyte signal relative to background, likely due to matrix interference and poor ionization)
NC: Not Calculable
** 120' Control Hepatocyte Heat Inactivated 60 minutes at 100'C

## 6500 1uM Active
SampleName | CompoundName | Transition | Area | ISTD Area | ISTDResponseRatio | % Remaining | Time (mins) | ln % Remaining | Chart |  |  |  |  | Table
Blank_Human___1_____5P1_Inj 2020Aug07_R3_EPA_003 | DTXSID3042423 | 696.3 / 169.0 | 89.9 | 6886000 | 1.306e-05 |  |  |  | DTXSID3042423 - Human | 4 |  |  |  | Time (Mins) | % Remaining Replica 1 | % Remaining Replica 2 | % Remaining Replica 3 | Average
Blank_Human___2_____5P1_Inj 2020Aug07_R3_EPA_004 | DTXSID3042423 | 696.3 / 169.0 | 64.72 | 7097000 | 9.119e-06 |  |  |  | Time (Mins) | 62 |  |  |  | 120 | 0.3241% | 0.359% | 0.1789% | 0.2873%
Blank_Human___3_____5P1_Inj 2020Aug07_R3_EPA_005 | DTXSID3042423 | 696.3 / 169.0 | 46.35 | 7920000 | 5.852e-06 |  |  |  | ln Percent Remaining | 76 |  |  |  | 60 | 0.3615% |  | 0.229% | 0.2952%
Blank_Human___1_____5P1_Inj 2020Aug07_R3_EPA_003 | DTXSID3042423 | 696.3 / 169.0 | 89.9 | 6886000 | 1.306e-05 |  |  |  | DTXSID3042423 - Human | 4 |  |  |  | Time (Mins) | % Remaining Replica 1 | % Remaining Replica 2 | % Remaining Replica 3 | Average
Blank_Human___2_____5P1_Inj 2020Aug07_R3_EPA_004 | DTXSID3042423 | 696.3 / 169.0 | 64.72 | 7097000 | 9.119e-06 |  |  |  | Time (Mins) | 62 |  |  |  | 120 | 0.32% | 0.36% | 0.18%
Blank_Human___3_____5P1_Inj 2020Aug07_R3_EPA_005 | DTXSID3042423 | 696.3 / 169.0 | 46.35 | 7920000 | 5.852e-06 |  |  |  | ln Percent Remaining | 76 |  |  |  | 60 | 0.36% |  | 0.23%
DTXSID3042423_Human__120_1_____5P2_Inj 2020Aug07_R3_EPA_198 | DTXSID3042423 | 696.3 / 169.0 | 355.9 | 7754000 | 4.59e-05 | 0.32406 | 120 | -1.127 |  |  |  | 60 |  | 30 | 1.461% | 2.42% | 2.707% | 2.196%
DTXSID3042423_Human__120_2_____5P2_Inj 2020Aug07_R3_EPA_199 | DTXSID3042423 | 696.3 / 169.0 | 330.8 | 7047000 | 4.693e-05 | 0.35897 | 120 | -1.025 |  |  |  | 30 | 0.3794 | 15 | 18.75% | 19.25% | 20.25% | 19.42%
DTXSID3042423_Human__120_3_____5P2_Inj 2020Aug07_R3_EPA_200 | DTXSID3042423 | 696.3 / 169.0 | 194.1 | 6557000 | 2.961e-05 | 0.17886 | 120 | -1.721 |  |  |  | 30 | 0.88364 | 0 | 100% | 100% | 100% | 100%
DTXSID3042423_Human__60_1_____5P3_Inj 2020Aug07_R3_EPA_201 | DTXSID3042423 | 696.3 / 169.0 | 388.3 | 7747000 | 5.012e-05 | 0.36147 | 60 | -1.018 |  |  |  | 30 | 0.99596
DTXSID3042423_Human__60_2_____5P3_Inj 2020Aug07_R3_EPA_202 | DTXSID3042423 | 696.3 / 169.0 | N/A | 7741000 | N/A | #VALUE! | 60 | #VALUE! |  |  | 5 | 15 | 2.931 | Slope | -0.12841
DTXSID3042423_Human__60_3_____5P3_Inj 2020Aug07_R3_EPA_203 | DTXSID3042423 | 696.3 / 169.0 | 254.2 | 7204000 | 3.529e-05 | 0.22899 | 60 | -1.474 |  |  |  | 15 | 2.9575 | Intercept | 4.7007
DTXSID3042423_Human__30_1_____5P4_Inj 2020Aug07_R3_EPA_204 | DTXSID3042423 | 696.3 / 169.0 | 1557 | 8936000 | 0.0001742 | 1.4614 | 30 | 0.3794 |  |  | 7 | 15 | 3.0082 | R2 | 0.98309
DTXSID3042423_Human__30_2_____5P4_Inj 2020Aug07_R3_EPA_205 | DTXSID3042423 | 696.3 / 169.0 | 2081 | 7922000 | 0.0002627 | 2.4197 | 30 | 0.88364 |  |  | 8 | 0 | 4.6052 | T½ (mins) | 5.3981
DTXSID3042423_Human__30_3_____5P4_Inj 2020Aug07_R3_EPA_206 | DTXSID3042423 | 696.3 / 169.0 | 2561 | 8101000 | 0.0003161 | 2.7073 | 30 | 0.99596 |  |  | 9 | 0 | 4.6052 | CLint (µl/min/106 cells) | 256.8115
DTXSID3042423_Human__15_1_____5P5_Inj 2020Aug07_R3_EPA_207 | DTXSID3042423 | 696.3 / 169.0 | 19210 | 9045000 | 0.002124 | 18.7459 | 15 | 2.931 |  |  | 10 | 0 | 4.6052 | Comments | Points Deleted: (120,-1.1270) (120,-1.0250) (120,-1.7210) (60,-1.0180) (60,-1.4740)
DTXSID3042423_Human__15_2_____5P5_Inj 2020Aug07_R3_EPA_208 | DTXSID3042423 | 696.3 / 169.0 | 16710 | 8248000 | 0.002025 | 19.2505 | 15 | 2.9575 |  |  | 11
DTXSID3042423_Human__15_3_____5P5_Inj 2020Aug07_R3_EPA_209 | DTXSID3042423 | 696.3 / 169.0 | 17840 | 7745000 | 0.002304 | 20.2518 | 15 | 3.0082 |  |  | 12
DTXSID3042423_Human__0_1_____5P6_Inj 2020Aug07_R3_EPA_210 | DTXSID3042423 | 696.3 / 169.0 | 122300 | 10830000 | 0.01129 | 100 | 0 | 4.6052 |  |  | 13
DTXSID3042423_Human__0_2_____5P6_Inj 2020Aug07_R3_EPA_211 | DTXSID3042423 | 696.3 / 169.0 | 99160 | 9460000 | 0.01048 | 100 | 0 | 4.6052 |  |  | 14
DTXSID3042423_Human__0_3_____5P6_Inj 2020Aug07_R3_EPA_212 | DTXSID3042423 | 696.3 / 169.0 | 104600 | 9226000 | 0.01134 | 100 | 0 | 4.6052 |  |  | 15
Blank_Human___3_____5P1_Inj 2020Aug07_R3_EPA_005 | DTXSID5021758 | 399.1 / 199.5 | 99570 | 7920000 | 0.01257 |  |  |  | ln Percent Remaining | 95 |  |  |  | 60 | -1.76% | -1.63% | -0.69%
DTXSID5021758_Human__120_1_____5P2_Inj 2020Aug07_R3_EPA_230 | DTXSID5021758 | 399.1 / 199.5 | 72040 | 7810000 | 0.009225 | -1.4899 | 120 |  |  |  |  | 30 | -0.4359 | 30 | 0.6467% | 0.6835% | 0.04833% | 0.4595%
DTXSID5021758_Human__120_2_____5P2_Inj 2020Aug07_R3_EPA_231 | DTXSID5021758 | 399.1 / 199.5 | 68780 | 7362000 | 0.009342 | -1.4901 | 120 |  |  |  |  | 30 | -0.38053 | 15 | 14.09% | 10.19% | 10.78% | 11.69%
DTXSID5021758_Human__120_3_____5P2_Inj 2020Aug07_R3_EPA_232 | DTXSID5021758 | 399.1 / 199.5 | 72860 | 7516000 | 0.009694 | -1.3224 | 120 |  |  |  |  | 30 | -3.0297 | 0 | 100% | 100% | 100% | 100%
DTXSID5021758_Human__60_1_____5P3_Inj 2020Aug07_R3_EPA_233 | DTXSID5021758 | 399.1 / 199.5 | 71080 | 8387000 | 0.008474 | -1.7557 | 60 |  |  |  |  | 15 | 2.6456
DTXSID5021758_Human__60_2_____5P3_Inj 2020Aug07_R3_EPA_234 | DTXSID5021758 | 399.1 / 199.5 | 71640 | 8004000 | 0.00895 | -1.6329 | 60 |  |  |  |  | 15 | 2.3217 | Slope | -0.19624
DTXSID5021758_Human__60_3_____5P3_Inj 2020Aug07_R3_EPA_235 | DTXSID5021758 | 399.1 / 199.5 | 84660 | 7366000 | 0.01149 | -0.68726 | 60 |  |  |  |  | 15 | 2.3775 | Intercept | 4.8674
DTXSID5021758_Human__30_1_____5P4_Inj 2020Aug07_R3_EPA_236 | DTXSID5021758 | 399.1 / 199.5 | 125500 | 8226000 | 0.01526 | 0.64668 | 30 | -0.4359 |  |  | 7 | 0 | 4.6052 | R2 | 0.89838
DTXSID5021758_Human__30_2_____5P4_Inj 2020Aug07_R3_EPA_237 | DTXSID5021758 | 399.1 / 199.5 | 117800 | 7695000 | 0.01531 | 0.6835 | 30 | -0.38053 |  |  | 8 | 0 | 4.6052 | T½ (mins) | 3.5321
DTXSID5021758_Human__30_3_____5P4_Inj 2020Aug07_R3_EPA_238 | DTXSID5021758 | 399.1 / 199.5 | 101600 | 7488000 | 0.01357 | 0.048332 | 30 | -3.0297 |  |  | 9 | 0 | 4.6052 | CLint (µl/min/106 cells) | 392.4799
DTXSID5021758_Human__15_1_____5P5_Inj 2020Aug07_R3_EPA_239 | DTXSID5021758 | 399.1 / 199.5 | 454600 | 8539000 | 0.05324 | 14.0925 | 15 | 2.6456 |  |  | 10 |  |  | Comments
DTXSID5021758_Human__15_2_____5P5_Inj 2020Aug07_R3_EPA_240 | DTXSID5021758 | 399.1 / 199.5 | 358300 | 8651000 | 0.04142 | 10.193 | 15 | 2.3217 |  |  | 11
DTXSID5021758_Human__15_3_____5P5_Inj 2020Aug07_R3_EPA_241 | DTXSID5021758 | 399.1 / 199.5 | 348100 | 7928000 | 0.04391 | 10.778 | 15 | 2.3775 |  |  | 12
DTXSID5021758_Human__0_1_____5P6_Inj 2020Aug07_R3_EPA_242 | DTXSID5021758 | 399.1 / 199.5 | 3132000 | 10580000 | 0.2959 | 100 | 0 | 4.6052 |  |  | 13
DTXSID5021758_Human__0_2_____5P6_Inj 2020Aug07_R3_EPA_243 | DTXSID5021758 | 399.1 / 199.5 | 2826000 | 9811000 | 0.288 | 100 | 0 | 4.6052 |  |  | 14
DTXSID5021758_Human__0_3_____5P6_Inj 2020Aug07_R3_EPA_244 | DTXSID5021758 | 399.1 / 199.5 | 2810000 | 9485000 | 0.2962 | 100 | 0 | 4.6052 |  |  | 15
Blank_Human___1_____5P1_Inj 2020Aug07_R3_EPA_003 | DTXSID5048186 | 746.5 / 126.9 | 1 | 6886000 | 1.4522e-07 |  |  |  | DTXSID5048186 - Human | 8 |  |  |  | Time (Mins) | % Remaining Replica 1 | % Remaining Replica 2 | % Remaining Replica 3 | Average
Blank_Human___2_____5P1_Inj 2020Aug07_R3_EPA_004 | DTXSID5048186 | 746.5 / 126.9 | 1 | 6886000 | 1.4522e-07 |  |  |  | Time (Mins) | 138 |  |  |  | 120 | 13.89% | 16.45% | 14.96% | 15.1%
Blank_Human___3_____5P1_Inj 2020Aug07_R3_EPA_005 | DTXSID5048186 | 746.5 / 126.9 | 1 | 6886000 | 1.4522e-07 |  |  |  | ln Percent Remaining | 152 |  |  |  | 60 | 33.77% | 26.19% | 25.53% | 28.5%
DTXSID5048186_Human__120_1_____5P2_Inj 2020Aug07_R3_EPA_358 | DTXSID5048186 | 746.5 / 126.9 | 1822 | 6881000 | 0.0002648 | 13.8937 | 120 | 2.6314 |  |  | 1 | 120 | 2.6314 | 30 | 38.43% | 32.34% | 33.94% | 34.9%
DTXSID5048186_Human__120_2_____5P2_Inj 2020Aug07_R3_EPA_359 | DTXSID5048186 | 746.5 / 126.9 | 2128 | 6447000 | 0.0003301 | 16.4496 | 120 | 2.8003 |  |  | 2 | 120 | 2.8003 | 15 | 50.94% | 52.54% | 39.75% | 47.74%
DTXSID5048186_Human__120_3_____5P2_Inj 2020Aug07_R3_EPA_360 | DTXSID5048186 | 746.5 / 126.9 | 2039 | 7047000 | 0.0002893 | 14.96 | 120 | 2.7054 |  |  | 3 | 120 | 2.7054 | 0 | 100% | 100% | 100% | 100%
DTXSID5048186_Human__60_1_____5P3_Inj 2020Aug07_R3_EPA_361 | DTXSID5048186 | 746.5 / 126.9 | 4433 | 6891000 | 0.0006434 | 33.7692 | 60 | 3.5196 |  |  | 4 | 60 | 3.5196
DTXSID5048186_Human__60_2_____5P3_Inj 2020Aug07_R3_EPA_362 | DTXSID5048186 | 746.5 / 126.9 | 3495 | 6651000 | 0.0005254 | 26.1861 | 60 | 3.2652 |  |  | 5 | 60 | 3.2652 | Slope | -0.013631
DTXSID5048186_Human__60_3_____5P3_Inj 2020Aug07_R3_EPA_363 | DTXSID5048186 | 746.5 / 126.9 | 3365 | 6818000 | 0.0004936 | 25.5298 | 60 | 3.2398 |  |  | 6 | 60 | 3.2398 | Intercept | 4.2268
DTXSID5048186_Human__30_1_____5P4_Inj 2020Aug07_R3_EPA_364 | DTXSID5048186 | 746.5 / 126.9 | 4980 | 6801000 | 0.0007322 | 38.431 | 30 | 3.6489 |  |  | 7 | 30 | 3.6489 | R2 | 0.84671
DTXSID5048186_Human__30_2_____5P4_Inj 2020Aug07_R3_EPA_365 | DTXSID5048186 | 746.5 / 126.9 | 4642 | 7155000 | 0.0006488 | 32.3381 | 30 | 3.4762 |  |  | 8 | 30 | 3.4762 | T½ (mins) | 50.8509
DTXSID5048186_Human__30_3_____5P4_Inj 2020Aug07_R3_EPA_366 | DTXSID5048186 | 746.5 / 126.9 | 4874 | 7428000 | 0.0006561 | 33.9371 | 30 | 3.5245 |  |  | 9 | 30 | 3.5245 | CLint (µl/min/106 cells) | 27.2619
DTXSID5048186_Human__15_1_____5P5_Inj 2020Aug07_R3_EPA_367 | DTXSID5048186 | 746.5 / 126.9 | 6794 | 7000000 | 0.0009705 | 50.9411 | 15 | 3.9307 |  |  | 10 | 15 | 3.9307 | Comments
DTXSID5048186_Human__15_2_____5P5_Inj 2020Aug07_R3_EPA_368 | DTXSID5048186 | 746.5 / 126.9 | 7277 | 6904000 | 0.001054 | 52.5389 | 15 | 3.9616 |  |  | 11 | 15 | 3.9616
DTXSID5048186_Human__15_3_____5P5_Inj 2020Aug07_R3_EPA_369 | DTXSID5048186 | 746.5 / 126.9 | 5246 | 6826000 | 0.0007685 | 39.7523 | 15 | 3.6827 |  |  | 12 | 15 | 3.6827
DTXSID5048186_Human__0_1_____5P6_Inj 2020Aug07_R3_EPA_370 | DTXSID5048186 | 746.5 / 126.9 | 15910 | 8349000 | 0.001905 | 100 | 0 | 4.6052 |  |  | 13 | 0 | 4.6052
DTXSID5048186_Human__0_2_____5P6_Inj 2020Aug07_R3_EPA_371 | DTXSID5048186 | 746.5 / 126.9 | 16890 | 8423000 | 0.002006 | 100 | 0 | 4.6052 |  |  | 14 | 0 | 4.6052
DTXSID5048186_Human__0_3_____5P6_Inj 2020Aug07_R3_EPA_372 | DTXSID5048186 | 746.5 / 126.9 | 16790 | 8684000 | 0.001933 | 100 | 0 | 4.6052 |  |  | 15 | 0 | 4.6052
Blank_Human___1_____5P1_Inj 2020Aug07_R3_EPA_003 | DTXSID6025272 | 166.1 / 120.0 | 1 | 6886000 | 1.4522e-07 |  |  |  | DTXSID6025272 - Human | 9 |  |  |  | Time (Mins) | % Remaining Replica 1 | % Remaining Replica 2 | % Remaining Replica 3 | Average
Blank_Human___2_____5P1_Inj 2020Aug07_R3_EPA_004 | DTXSID6025272 | 166.1 / 120.0 | 1 | 6886000 | 1.4522e-07 |  |  |  | Time (Mins) | 157 |  |  |  | 120
Blank_Human___3_____5P1_Inj 2020Aug07_R3_EPA_005 | DTXSID6025272 | 166.1 / 120.0 | 1 | 6886000 | 1.4522e-07 |  |  |  | ln Percent Remaining | 171 |  |  |  | 60
DTXSID6025272_Human__120_1_____5P2_Inj 2020Aug07_R3_EPA_294 | DTXSID6025272 | 166.1 / 120.0 | N/A | 6712000 | N/A | #VALUE! | 120 | #VALUE! |  |  | 1 | 120 |  | 30
DTXSID6025272_Human__120_2_____5P2_Inj 2020Aug07_R3_EPA_295 | DTXSID6025272 | 166.1 / 120.0 | N/A | 7346000 | N/A | #VALUE! | 120 | #VALUE! |  |  | 2 | 120 |  | 15
DTXSID6025272_Human__120_3_____5P2_Inj 2020Aug07_R3_EPA_296 | DTXSID6025272 | 166.1 / 120.0 | N/A | 7347000 | N/A | #VALUE! | 120 | #VALUE! |  |  | 3 | 120 |  | 0 | 100% | 100% | 100% | 100%
DTXSID6025272_Human__60_1_____5P3_Inj 2020Aug07_R3_EPA_297 | DTXSID6025272 | 166.1 / 120.0 | N/A | 7222000 | N/A | #VALUE! | 60 | #VALUE! |  |  | 4 | 60
DTXSID6025272_Human__60_2_____5P3_Inj 2020Aug07_R3_EPA_298 | DTXSID6025272 | 166.1 / 120.0 | N/A | 7031000 | N/A | #VALUE! | 60 | #VALUE! |  |  | 5 | 60 |  | Slope
DTXSID6025272_Human__60_3_____5P3_Inj 2020Aug07_R3_EPA_299 | DTXSID6025272 | 166.1 / 120.0 | N/A | 6951000 | N/A | #VALUE! | 60 | #VALUE! |  |  | 6 | 60 |  | Intercept
DTXSID6025272_Human__30_1_____5P4_Inj 2020Aug07_R3_EPA_300 | DTXSID6025272 | 166.1 / 120.0 | N/A | 7600000 | N/A | #VALUE! | 30 | #VALUE! |  |  | 7 | 30 |  | R2
DTXSID6025272_Human__30_2_____5P4_Inj 2020Aug07_R3_EPA_301 | DTXSID6025272 | 166.1 / 120.0 | N/A | 7278000 | N/A | #VALUE! | 30 | #VALUE! |  |  | 8 | 30 |  | T½ (mins) | >480
DTXSID6025272_Human__30_3_____5P4_Inj 2020Aug07_R3_EPA_302 | DTXSID6025272 | 166.1 / 120.0 | N/A | 7253000 | N/A | #VALUE! | 30 | #VALUE! |  |  | 9 | 30 |  | CLint (µl/min/106 cells) | 0
DTXSID6025272_Human__15_1_____5P5_Inj 2020Aug07_R3_EPA_303 | DTXSID6025272 | 166.1 / 120.0 | N/A | 7737000 | N/A | #VALUE! | 15 | #VALUE! |  |  | 10 | 15 |  | Comments
DTXSID6025272_Human__15_2_____5P5_Inj 2020Aug07_R3_EPA_304 | DTXSID6025272 | 166.1 / 120.0 | N/A | 7380000 | N/A | #VALUE! | 15 | #VALUE! |  |  | 11 | 15
DTXSID6025272_Human__15_3_____5P5_Inj 2020Aug07_R3_EPA_305 | DTXSID6025272 | 166.1 / 120.0 | N/A | 7682000 | N/A | #VALUE! | 15 | #VALUE! |  |  | 12 | 15
DTXSID6025272_Human__0_1_____5P6_Inj 2020Aug07_R3_EPA_306 | DTXSID6025272 | 166.1 / 120.0 | 1630000 | 9166000 | 0.1778 | 100 | 0 | 4.6052 |  |  | 13 | 0 | 4.6052
DTXSID6025272_Human__0_2_____5P6_Inj 2020Aug07_R3_EPA_307 | DTXSID6025272 | 166.1 / 120.0 | 1576000 | 9189000 | 0.1715 | 100 | 0 | 4.6052 |  |  | 14 | 0 | 4.6052
DTXSID6025272_Human__0_3_____5P6_Inj 2020Aug07_R3_EPA_308 | DTXSID6025272 | 166.1 / 120.0 | 1877000 | 9279000 | 0.2023 | 100 | 0 | 4.6052 |  |  | 15 | 0 | 4.6052
Blank_Human___1_____5P1_Inj 2020Aug07_R3_EPA_003 | Midazolam | 326.2 / 291.0 | 226.5 | 6886000 | 3.289e-05 |  |  |  | Midazolam - Human | 16 |  |  |  | Time (Mins) | % Remaining Replica 1 | % Remaining Replica 2 | % Remaining Replica 3 | Average
Blank_Human___2_____5P1_Inj 2020Aug07_R3_EPA_004 | Midazolam | 326.2 / 291.0 | 453.2 | 7097000 | 6.385e-05 |  |  |  | Time (Mins) | 290 |  |  |  | 120 | 0.2324% | 0.2363% | 0.313% | 0.2606%
Blank_Human___3_____5P1_Inj 2020Aug07_R3_EPA_005 | Midazolam | 326.2 / 291.0 | 323.5 | 7920000 | 4.085e-05 |  |  |  | ln Percent Remaining | 304 |  |  |  | 60 | 4.253% | 4.624% | 5.27% | 4.715%
Midazolam_Human__120_1_____5P2_Inj 2020Aug07_R3_EPA_006 | Midazolam | 326.2 / 291.0 | 29240 | 6813000 | 0.004291 | 0.23236 | 120 | -1.4595 |  |  | 1 | 120 | -1.4595 | 30 | 25.64% | 29.14% | 30.17% | 28.31%
Midazolam_Human__120_2_____5P2_Inj 2020Aug07_R3_EPA_007 | Midazolam | 326.2 / 291.0 | 29560 | 6917000 | 0.004274 | 0.23635 | 120 | -1.4425 |  |  | 2 | 120 | -1.4425 | 15 | 54.84% | 55.8% | 60.51% | 57.05%
Midazolam_Human__120_3_____5P2_Inj 2020Aug07_R3_EPA_008 | Midazolam | 326.2 / 291.0 | 34440 | 6885000 | 0.005003 | 0.31296 | 120 | -1.1617 |  |  | 3 | 120 | -1.1617 | 0 | 100% | 100% | 100% | 100%
Midazolam_Human__60_1_____5P3_Inj 2020Aug07_R3_EPA_009 | Midazolam | 326.2 / 291.0 | 575000 | 7396000 | 0.07774 | 4.2527 | 60 | 1.4475 |  |  | 4 | 60 | 1.4475
Midazolam_Human__60_2_____5P3_Inj 2020Aug07_R3_EPA_010 | Midazolam | 326.2 / 291.0 | 586300 | 7084000 | 0.08276 | 4.6236 | 60 | 1.5312 |  |  | 5 | 60 | 1.5312 | Slope | -0.05078
Midazolam_Human__60_3_____5P3_Inj 2020Aug07_R3_EPA_011 | Midazolam | 326.2 / 291.0 | 612100 | 7329000 | 0.08352 | 5.27 | 60 | 1.662 |  |  | 6 | 60 | 1.662 | Intercept | 4.7214
Midazolam_Human__30_1_____5P4_Inj 2020Aug07_R3_EPA_012 | Midazolam | 326.2 / 291.0 | 3663000 | 7820000 | 0.4684 | 25.6358 | 30 | 3.244 |  |  | 7 | 30 | 3.244 | R2 | 0.99611
Midazolam_Human__30_2_____5P4_Inj 2020Aug07_R3_EPA_013 | Midazolam | 326.2 / 291.0 | 4113000 | 7891000 | 0.5213 | 29.1374 | 30 | 3.372 |  |  | 8 | 30 | 3.372 | T½ (mins) | 13.6499
Midazolam_Human__30_3_____5P4_Inj 2020Aug07_R3_EPA_014 | Midazolam | 326.2 / 291.0 | 3791000 | 7932000 | 0.4779 | 30.1684 | 30 | 3.4068 |  |  | 9 | 30 | 3.4068 | CLint (µl/min/106 cells) | 101.5608
Midazolam_Human__15_1_____5P5_Inj 2020Aug07_R3_EPA_015 | Midazolam | 326.2 / 291.0 | 7877000 | 7864000 | 1.002 | 54.8429 | 15 | 4.0045 |  |  | 10 | 15 | 4.0045 | Comments | Control
Midazolam_Human__15_2_____5P5_Inj 2020Aug07_R3_EPA_016 | Midazolam | 326.2 / 291.0 | 8159000 | 8173000 | 0.9983 | 55.801 | 15 | 4.0218 |  |  | 11 | 15 | 4.0218
Midazolam_Human__15_3_____5P5_Inj 2020Aug07_R3_EPA_017 | Midazolam | 326.2 / 291.0 | 8045000 | 8393000 | 0.9585 | 60.5102 | 15 | 4.1028 |  |  | 12 | 15 | 4.1028
Midazolam_Human__0_1_____5P6_Inj 2020Aug07_R3_EPA_018 | Midazolam | 326.2 / 291.0 | 18460000 | 10110000 | 1.827 | 100 | 0 | 4.6052 |  |  | 13 | 0 | 4.6052
Midazolam_Human__0_2_____5P6_Inj 2020Aug07_R3_EPA_019 | Midazolam | 326.2 / 291.0 | 17830000 | 9963000 | 1.789 | 100 | 0 | 4.6052 |  |  | 14 | 0 | 4.6052
Midazolam_Human__0_3_____5P6_Inj 2020Aug07_R3_EPA_020 | Midazolam | 326.2 / 291.0 | 17070000 | 10780000 | 1.584 | 100 | 0 | 4.6052 |  |  | 15 | 0 | 4.6052

## 1uM Control Group 2
SampleName | CompoundName | Transition | Area | ISTD Area | ISTDResponseRatio | % Remaining | Time (mins) | ln % Remaining | Chart |  |  |  |  | Table
Blank_Human___1_____XP1_Inj 2020Aug21_EPA_003 | DTXSID3042423 | 696.3 / 169.0 | 1 | 4174000 | 2.3958e-07 |  |  |  | DTXSID3042423 - Human | 1 |  |  |  | Time (Mins) | % Remaining Replica 1 | % Remaining Replica 2 | % Remaining Replica 3 | Average
Blank_Human___2_____XP1_Inj 2020Aug21_EPA_004 | DTXSID3042423 | 696.3 / 169.0 | 1 | 3629000 | 2.7556e-07 |  |  |  | Time (Mins) | 5 |  |  |  | 120 |  |  |  | 79.6883
Blank_Human___3_____XP1_Inj 2020Aug21_EPA_005 | DTXSID3042423 | 696.3 / 169.0 | 1 | 3715000 | 2.6918e-07 |  |  |  | ln Percent Remaining | 10 |  |  |  | 0
DTXSID3042423_Human__120_1_____XP2_Inj 2020Aug21_EPA_090 | DTXSID3042423 | 696.3 / 169.0 | 121100 | 5270000 | 0.02298 | 75.27 | 120 | 4.3211 |  |  | 1 | 120 | 4.3211
DTXSID3042423_Human__120_2_____XP2_Inj 2020Aug21_EPA_091 | DTXSID3042423 | 696.3 / 169.0 | 134300 | 5714000 | 0.02351 | 75.8385 | 120 | 4.3286 |  |  | 2 | 120 | 4.3286 | Slope | -0.0019138
DTXSID3042423_Human__120_3_____XP2_Inj 2020Aug21_EPA_092 | DTXSID3042423 | 696.3 / 169.0 | 125700 | 5551000 | 0.02264 | 87.9564 | 120 | 4.4768 |  |  | 3 | 120 | 4.4768 | Intercept | 4.6052
DTXSID3042423_Human__0_1_____XP3_Inj 2020Aug21_EPA_093 | DTXSID3042423 | 696.3 / 169.0 | 178000 | 5833000 | 0.03053 | 100 | 0 | 4.6052 |  |  | 4 | 0 | 4.6052 | R2 | 0.8368
DTXSID3042423_Human__0_2_____XP3_Inj 2020Aug21_EPA_094 | DTXSID3042423 | 696.3 / 169.0 | 175400 | 5658000 | 0.031 | 100 | 0 | 4.6052 |  |  | 5 | 0 | 4.6052 | T½ (mins) | 362.1765
DTXSID3042423_Human__0_3_____XP3_Inj 2020Aug21_EPA_095 | DTXSID3042423 | 696.3 / 169.0 | 149800 | 5819000 | 0.02574 | 100 | 0 | 4.6052 |  |  | 6 | 0 | 4.6052 | CLint (µl/min/106 cells) | 3.8277
Comments
Blank_Human___1_____XP1_Inj 2020Aug21_EPA_003 | DTXSID5021758 | 399.1 / 199.5 | 272100 | 4174000 | 0.06518 |  |  |  | DTXSID5021758 - Human | 2 |  |  |  | Time (Mins) | % Remaining Replica 1 | % Remaining Replica 2 | % Remaining Replica 3 | Average
Blank_Human___2_____XP1_Inj 2020Aug21_EPA_004 | DTXSID5021758 | 399.1 / 199.5 | 269000 | 3629000 | 0.07412 |  |  |  | Time (Mins) | 25 |  |  |  | 120 | 88.57% | 89.48% | 79.83% | 85.96%
Blank_Human___3_____XP1_Inj 2020Aug21_EPA_005 | DTXSID5021758 | 399.1 / 199.5 | 311000 | 3715000 | 0.08371 |  |  |  | ln Percent Remaining | 30 |  |  |  | 0 | 100% | 100% | 100% | 100%
DTXSID5021758_Human__120_1_____XP2_Inj 2020Aug21_EPA_104 | DTXSID5021758 | 399.1 / 199.5 | 2955000 | 5644000 | 0.5236 | 88.5661 | 120 | 4.4837 |  |  | 1 | 120 | 4.4837
DTXSID5021758_Human__120_2_____XP2_Inj 2020Aug21_EPA_105 | DTXSID5021758 | 399.1 / 199.5 | 2813000 | 5381000 | 0.5228 | 89.4845 | 120 | 4.4941 |  |  | 2 | 120 | 4.4941 | Slope | -0.0012718
DTXSID5021758_Human__120_3_____XP2_Inj 2020Aug21_EPA_106 | DTXSID5021758 | 399.1 / 199.5 | 2785000 | 5700000 | 0.4886 | 79.8252 | 120 | 4.3798 |  |  | 3 | 120 | 4.3798 | Intercept | 4.6052
DTXSID5021758_Human__0_1_____XP3_Inj 2020Aug21_EPA_107 | DTXSID5021758 | 399.1 / 199.5 | 3451000 | 5934000 | 0.5816 | 100 | 0 | 4.6052 |  |  | 4 | 0 | 4.6052 | R2 | 0.814
DTXSID5021758_Human__0_2_____XP3_Inj 2020Aug21_EPA_108 | DTXSID5021758 | 399.1 / 199.5 | 3316000 | 5763000 | 0.5755 | 100 | 0 | 4.6052 |  |  | 5 | 0 | 4.6052 | T½ (mins) | 545.0013
DTXSID5021758_Human__0_3_____XP3_Inj 2020Aug21_EPA_109 | DTXSID5021758 | 399.1 / 199.5 | 3387000 | 5708000 | 0.5933 | 100 | 0 | 4.6052 |  |  | 6 | 0 | 4.6052 | CLint (µl/min/106 cells) | 2.5437
Comments
Blank_Human___1_____XP1_Inj 2020Aug21_EPA_003 | DTXSID5048186 | 746.5 / 126.9 | 1 | 4174000 | 2.3958e-07 |  |  |  | DTXSID5048186 - Human | 3 |  |  |  | Time (Mins) | % Remaining Replica 1 | % Remaining Replica 2 | % Remaining Replica 3 | Average
Blank_Human___2_____XP1_Inj 2020Aug21_EPA_004 | DTXSID5048186 | 746.5 / 126.9 | 1 | 3629000 | 2.7556e-07 |  |  |  | Time (Mins) | 45 |  |  |  | 120 |  |  |  | 99.8962
Blank_Human___3_____XP1_Inj 2020Aug21_EPA_005 | DTXSID5048186 | 746.5 / 126.9 | 1 | 3715000 | 2.6918e-07 |  |  |  | ln Percent Remaining | 50 |  |  |  | 0
DTXSID5048186_Human__120_1_____XP2_Inj 2020Aug21_EPA_160 | DTXSID5048186 | 746.5 / 126.9 | 6397 | 5778000 | 0.001107 | 86.4141 | 120 | 4.4592 |  |  | 1 | 120 | 4.4592
DTXSID5048186_Human__120_2_____XP2_Inj 2020Aug21_EPA_161 | DTXSID5048186 | 746.5 / 126.9 | 5423 | 5835000 | 0.0009294 | 67.3416 | 120 | 4.2098 |  |  | 2 | 120 | 4.2098 | Slope | -0.00045399
DTXSID5048186_Human__120_3_____XP2_Inj 2020Aug21_EPA_162 | DTXSID5048186 | 746.5 / 126.9 | 7076 | 5412000 | 0.001307 | 145.9328 | 120 | 4.9831 |  |  | 3 | 120 | 4.9831 | Intercept | 4.6052
DTXSID5048186_Human__0_1_____XP3_Inj 2020Aug21_EPA_163 | DTXSID5048186 | 746.5 / 126.9 | 6355 | 4962000 | 0.001281 | 100 | 0 | 4.6052 |  |  | 4 | 0 | 4.6052 | R2 | 0.014085
DTXSID5048186_Human__0_2_____XP3_Inj 2020Aug21_EPA_164 | DTXSID5048186 | 746.5 / 126.9 | 7277 | 5275000 | 0.00138 | 100 | 0 | 4.6052 |  |  | 5 | 0 | 4.6052 | T½ (mins) | 1526.8042
DTXSID5048186_Human__0_3_____XP3_Inj 2020Aug21_EPA_165 | DTXSID5048186 | 746.5 / 126.9 | 4572 | 5105000 | 0.0008957 | 100 | 0 | 4.6052 |  |  | 6 | 0 | 4.6052 | CLint (µl/min/106 cells) | 0.90797
Comments
Blank_Human___1_____XP1_Inj 2020Aug21_EPA_003 | DTXSID6025272 | 166.1 / 120.0 | 70980000 | 4174000 | 17 |  |  |  | DTXSID6025272 - Human | 4 |  |  |  | Time (Mins) | % Remaining Replica 1 | % Remaining Replica 2 | % Remaining Replica 3 | Average
Blank_Human___2_____XP1_Inj 2020Aug21_EPA_004 | DTXSID6025272 | 166.1 / 120.0 | 57390000 | 3629000 | 15.82 |  |  |  | Time (Mins) | 65 |  |  |  | 120 | 85.11% | 86.75% | 130.2% | 100.7%
Blank_Human___3_____XP1_Inj 2020Aug21_EPA_005 | DTXSID6025272 | 166.1 / 120.0 | 60150000 | 3715000 | 16.19 |  |  |  | ln Percent Remaining | 70 |  |  |  | 0 | 100% | 100% | 100% | 100%
DTXSID6025272_Human__120_1_____XP2_Inj 2020Aug21_EPA_132 | DTXSID6025272 | 166.1 / 120.0 | 269900000 | 5932000 | 45.49 | 85.1109 | 120 | 4.444 |  |  | 1 | 120 | 4.444
DTXSID6025272_Human__120_2_____XP2_Inj 2020Aug21_EPA_133 | DTXSID6025272 | 166.1 / 120.0 | 273900000 | 6604000 | 41.48 | 86.751 | 120 | 4.463 |  |  | 2 | 120 | 4.463 | Slope | -0.00010916
DTXSID6025272_Human__120_3_____XP2_Inj 2020Aug21_EPA_134 | DTXSID6025272 | 166.1 / 120.0 | 334500000 | 5653000 | 59.17 | 130.2189 | 120 | 4.8692 |  |  | 3 | 120 | 4.8692 | Intercept | 4.6052
DTXSID6025272_Human__0_1_____XP3_Inj 2020Aug21_EPA_135 | DTXSID6025272 | 166.1 / 120.0 | 276000000 | 5457000 | 50.59 | 100 | 0 | 4.6052 |  |  | 4 | 0 | 4.6052 | R2 | 0.0022253
DTXSID6025272_Human__0_2_____XP3_Inj 2020Aug21_EPA_136 | DTXSID6025272 | 166.1 / 120.0 | 275400000 | 6078000 | 45.32 | 100 | 0 | 4.6052 |  |  | 5 | 0 | 4.6052 | T½ (mins) | 6350.057
DTXSID6025272_Human__0_3_____XP3_Inj 2020Aug21_EPA_137 | DTXSID6025272 | 166.1 / 120.0 | 280300000 | 5695000 | 49.23 | 100 | 0 | 4.6052 |  |  | 6 | 0 | 4.6052 | CLint (µl/min/106 cells) | 0.21831
Comments
Blank_Human___1_____XP1_Inj 2020Aug21_EPA_003 | Midazolam | 326.2 / 291.0 | 282.2 | 4174000 | 6.76e-05 |  |  |  | Midazolam - Human | 5 |  |  |  | Time (Mins) | % Remaining Replica 1 | % Remaining Replica 2 | % Remaining Replica 3 | Average
Blank_Human___2_____XP1_Inj 2020Aug21_EPA_004 | Midazolam | 326.2 / 291.0 | N/A | 3629000 | N/A |  |  |  | Time (Mins) | 85 |  |  |  | 120 | 103% | 96.73% | 99.4% | 99.73%
Blank_Human___3_____XP1_Inj 2020Aug21_EPA_005 | Midazolam | 326.2 / 291.0 | 84.68 | 3715000 | 2.279e-05 |  |  |  | ln Percent Remaining | 90 |  |  |  | 0 | 100% | 100% | 100% | 100%
Midazolam_Human__120_1_____XP2_Inj 2020Aug21_EPA_006 | Midazolam | 326.2 / 291.0 | 10360000 | 5019000 | 2.063 | 103.047 | 120 | 4.6352 |  |  | 1 | 120 | 4.6352
Midazolam_Human__120_2_____XP2_Inj 2020Aug21_EPA_007 | Midazolam | 326.2 / 291.0 | 9503000 | 5352000 | 1.776 | 96.7319 | 120 | 4.5719 |  |  | 2 | 120 | 4.5719 | Slope | -2.5577e-05
Midazolam_Human__120_3_____XP2_Inj 2020Aug21_EPA_008 | Midazolam | 326.2 / 291.0 | 10870000 | 5944000 | 1.829 | 99.4022 | 120 | 4.5992 |  |  | 3 | 120 | 4.5992 | Intercept | 4.6052
Midazolam_Human__0_1_____XP3_Inj 2020Aug21_EPA_009 | Midazolam | 326.2 / 291.0 | 9600000 | 4795000 | 2.002 | 100 | 0 | 4.6052 |  |  | 4 | 0 | 4.6052 | R2 | 0.0069718
Midazolam_Human__0_2_____XP3_Inj 2020Aug21_EPA_010 | Midazolam | 326.2 / 291.0 | 9675000 | 5270000 | 1.836 | 100 | 0 | 4.6052 |  |  | 5 | 0 | 4.6052 | T½ (mins) | 27100.738
Midazolam_Human__0_3_____XP3_Inj 2020Aug21_EPA_011 | Midazolam | 326.2 / 291.0 | 9074000 | 4932000 | 1.84 | 100 | 0 | 4.6052 |  |  | 6 | 0 | 4.6052 | CLint (µl/min/106 cells) | 0.051153
[14 empty] | Comments | Control

## 6500 10uM Active
SampleName | CompoundName | Transition | Area | ISTD Area | ISTDResponseRatio | % Remaining | Time (mins) | ln % Remaining | Chart |  |  |  |  | Table
Blank_Human___1_____5P1_Inj 2020Aug07_R3_EPA_003 | DTXSID3042423 | 696.3 / 169.0 | 89.9 | 6886000 | 1.306e-05 |  |  |  | DTXSID3042423 - Human | 4 |  |  |  | Time (Mins) | % Remaining Replica 1 | % Remaining Replica 2 | % Remaining Replica 3 | Average
Blank_Human___2_____5P1_Inj 2020Aug07_R3_EPA_004 | DTXSID3042423 | 696.3 / 169.0 | 64.72 | 7097000 | 9.119e-06 |  |  |  | Time (Mins) | 62 |  |  |  | 120 | 0.14% | 0.09% | 0.17%
Blank_Human___3_____5P1_Inj 2020Aug07_R3_EPA_005 | DTXSID3042423 | 696.3 / 169.0 | 46.35 | 7920000 | 5.852e-06 |  |  |  | ln Percent Remaining | 76 |  |  |  | 60 | 0.09% | 0.03% | 0.03%
DTXSID3042423_Human__120_1_____5P2_Inj 2020Aug07_R3_EPA_214 | DTXSID3042423 | 696.3 / 169.0 | 614.8 | 6986000 | 8.801e-05 | 0.14355 | 120 | -1.941 |  |  |  | 30 | 2.2625 | 30 | 9.607% | 8.2% | 9.433% | 9.08%
DTXSID3042423_Human__120_2_____5P2_Inj 2020Aug07_R3_EPA_215 | DTXSID3042423 | 696.3 / 169.0 | 453 | 8151000 | 5.558e-05 | 0.088898 | 120 | -2.420 |  |  |  | 30 | 2.1041 | 15 | 39.67% | 38.86% | 40.74% | 39.76%
DTXSID3042423_Human__120_3_____5P2_Inj 2020Aug07_R3_EPA_216 | DTXSID3042423 | 696.3 / 169.0 | 824 | 8231000 | 0.0001001 | 0.17303 | 120 | -1.754 |  |  |  | 30 | 2.2442 | 0 | 100% | 100% | 100% | 100%
DTXSID3042423_Human__60_1_____5P3_Inj 2020Aug07_R3_EPA_217 | DTXSID3042423 | 696.3 / 169.0 | 392.8 | 7014000 | 5.601e-05 | 0.085157 | 60 | -2.463 |  |  |  | 15 | 3.6807
DTXSID3042423_Human__60_2_____5P3_Inj 2020Aug07_R3_EPA_218 | DTXSID3042423 | 696.3 / 169.0 | 168.9 | 7155000 | 2.36e-05 | 0.02741 | 60 | -3.597 |  |  |  | 15 | 3.6599 | Slope | -0.080053
DTXSID3042423_Human__60_3_____5P3_Inj 2020Aug07_R3_EPA_219 | DTXSID3042423 | 696.3 / 169.0 | 160.9 | 7126000 | 2.259e-05 | 0.025255 | 60 | -3.679 |  |  |  | 15 | 3.7073 | Intercept | 4.6979
DTXSID3042423_Human__30_1_____5P4_Inj 2020Aug07_R3_EPA_220 | DTXSID3042423 | 696.3 / 169.0 | 42040 | 7970000 | 0.005274 | 9.6069 | 30 | 2.2625 |  |  | 7 | 0 | 4.6052 | R2 | 0.98062
DTXSID3042423_Human__30_2_____5P4_Inj 2020Aug07_R3_EPA_221 | DTXSID3042423 | 696.3 / 169.0 | 36170 | 8463000 | 0.004274 | 8.1996 | 30 | 2.1041 |  |  | 8 | 0 | 4.6052 | T½ (mins) | 8.6586
DTXSID3042423_Human__30_3_____5P4_Inj 2020Aug07_R3_EPA_222 | DTXSID3042423 | 696.3 / 169.0 | 41830 | 8439000 | 0.004957 | 9.433 | 30 | 2.2442 |  |  | 9 | 0 | 4.6052 | CLint (µl/min/106 cells) | 160.1052
DTXSID3042423_Human__15_1_____5P5_Inj 2020Aug07_R3_EPA_223 | DTXSID3042423 | 696.3 / 169.0 | 161100 | 7406000 | 0.02175 | 39.6723 | 15 | 3.6807 |  |  | 10 |  |  | Comments | Points Deleted: (120,-1.9410) (120,-2.4200) (120,-1.7540) (60,-2.4630) (60,-3.5970) (60,-3.6790)
DTXSID3042423_Human__15_2_____5P5_Inj 2020Aug07_R3_EPA_224 | DTXSID3042423 | 696.3 / 169.0 | 165200 | 8169000 | 0.02022 | 38.8587 | 15 | 3.6599 |  |  | 11
DTXSID3042423_Human__15_3_____5P5_Inj 2020Aug07_R3_EPA_225 | DTXSID3042423 | 696.3 / 169.0 | 164400 | 7690000 | 0.02138 | 40.7443 | 15 | 3.7073 |  |  | 12
DTXSID3042423_Human__0_1_____5P6_Inj 2020Aug07_R3_EPA_226 | DTXSID3042423 | 696.3 / 169.0 | 547700 | 9992000 | 0.05481 | 100 | 0 | 4.6052 |  |  | 13
DTXSID3042423_Human__0_2_____5P6_Inj 2020Aug07_R3_EPA_227 | DTXSID3042423 | 696.3 / 169.0 | 558500 | 10740000 | 0.05202 | 100 | 0 | 4.6052 |  |  | 14
DTXSID3042423_Human__0_3_____5P6_Inj 2020Aug07_R3_EPA_228 | DTXSID3042423 | 696.3 / 169.0 | 560900 | 10690000 | 0.05246 | 100 | 0 | 4.6052 |  |  | 15
Blank_Human___1_____5P1_Inj 2020Aug07_R3_EPA_003 | DTXSID5021758 | 399.1 / 199.5 | 95760 | 6886000 | 0.01391 |  |  |  | DTXSID5021758 - Human | 5 |  |  |  | Time (Mins) | % Remaining Replica 1 | % Remaining Replica 2 | % Remaining Replica 3 | Average
Blank_Human___2_____5P1_Inj 2020Aug07_R3_EPA_004 | DTXSID5021758 | 399.1 / 199.5 | 98070 | 7097000 | 0.01382 |  |  |  | Time (Mins) | 81 |  |  |  | 120 | -0.09% | -0.16% | -0.13%
Blank_Human___3_____5P1_Inj 2020Aug07_R3_EPA_005 | DTXSID5021758 | 399.1 / 199.5 | 99570 | 7920000 | 0.01257 |  |  |  | ln Percent Remaining | 95 |  |  |  | 60 | 0.04% | 0.13% | 0.09%
DTXSID5021758_Human__120_1_____5P2_Inj 2020Aug07_R3_EPA_246 | DTXSID5021758 | 399.1 / 199.5 | 71530 | 6129000 | 0.01167 | -0.093369 | 120 |  |  |  |  | 30 | 3.2773 | 30 | 26.51% | 27.73% | 27.48% | 27.24%
DTXSID5021758_Human__120_2_____5P2_Inj 2020Aug07_R3_EPA_247 | DTXSID5021758 | 399.1 / 199.5 | 75550 | 7330000 | 0.01031 | -0.16128 | 120 |  |  |  |  | 30 | 3.3224 | 15 | 67.86% | 64.32% | 67.83% | 66.67%
DTXSID5021758_Human__120_3_____5P2_Inj 2020Aug07_R3_EPA_248 | DTXSID5021758 | 399.1 / 199.5 | 79150 | 7123000 | 0.01111 | -0.12602 | 120 |  |  |  |  | 30 | 3.3134 | 0 | 100% | 100% | 100% | 100%
DTXSID5021758_Human__60_1_____5P3_Inj 2020Aug07_R3_EPA_249 | DTXSID5021758 | 399.1 / 199.5 | 102800 | 7231000 | 0.01421 | 0.041125 | 60 | -3.191 |  |  |  | 15 | 4.2174
DTXSID5021758_Human__60_2_____5P3_Inj 2020Aug07_R3_EPA_250 | DTXSID5021758 | 399.1 / 199.5 | 115500 | 7281000 | 0.01586 | 0.12531 | 60 | -2.077 |  |  |  | 15 | 4.1638 | Slope | -0.04336
DTXSID5021758_Human__60_3_____5P3_Inj 2020Aug07_R3_EPA_251 | DTXSID5021758 | 399.1 / 199.5 | 110700 | 7358000 | 0.01504 | 0.08715 | 60 | -2.440 |  |  |  | 15 | 4.2171 | Intercept | 4.6867
DTXSID5021758_Human__30_1_____5P4_Inj 2020Aug07_R3_EPA_252 | DTXSID5021758 | 399.1 / 199.5 | 3782000 | 7358000 | 0.514 | 26.5051 | 30 | 3.2773 |  |  | 7 | 0 | 4.6052 | R2 | 0.95386
DTXSID5021758_Human__30_2_____5P4_Inj 2020Aug07_R3_EPA_253 | DTXSID5021758 | 399.1 / 199.5 | 4529000 | 8229000 | 0.5504 | 27.7278 | 30 | 3.3224 |  |  | 8 | 0 | 4.6052 | T½ (mins) | 15.986
DTXSID5021758_Human__30_3_____5P4_Inj 2020Aug07_R3_EPA_254 | DTXSID5021758 | 399.1 / 199.5 | 3975000 | 7644000 | 0.52 | 27.4775 | 30 | 3.3134 |  |  | 9 | 0 | 4.6052 | CLint (µl/min/106 cells) | 86.7193
DTXSID5021758_Human__15_1_____5P5_Inj 2020Aug07_R3_EPA_255 | DTXSID5021758 | 399.1 / 199.5 | 9324000 | 7198000 | 1.295 | 67.8592 | 15 | 4.2174 |  |  | 10 |  |  | Comments | Points Deleted: (120,) (120,) (120,) (60,-3.1910) (60,-2.0770) (60,-2.4400)
DTXSID5021758_Human__15_2_____5P5_Inj 2020Aug07_R3_EPA_256 | DTXSID5021758 | 399.1 / 199.5 | 10050000 | 7982000 | 1.259 | 64.3183 | 15 | 4.1638 |  |  | 11
DTXSID5021758_Human__15_3_____5P5_Inj 2020Aug07_R3_EPA_257 | DTXSID5021758 | 399.1 / 199.5 | 9190000 | 7268000 | 1.264 | 67.8341 | 15 | 4.2171 |  |  | 12
DTXSID5021758_Human__0_1_____5P6_Inj 2020Aug07_R3_EPA_258 | DTXSID5021758 | 399.1 / 199.5 | 16490000 | 8673000 | 1.902 | 100 | 0 | 4.6052 |  |  | 13
DTXSID5021758_Human__0_2_____5P6_Inj 2020Aug07_R3_EPA_259 | DTXSID5021758 | 399.1 / 199.5 | 17930000 | 9195000 | 1.95 | 100 | 0 | 4.6052 |  |  | 14
DTXSID5021758_Human__0_3_____5P6_Inj 2020Aug07_R3_EPA_260 | DTXSID5021758 | 399.1 / 199.5 | 16420000 | 8844000 | 1.857 | 100 | 0 | 4.6052 |  |  | 15
Blank_Human___1_____5P1_Inj 2020Aug07_R3_EPA_003 | DTXSID5048186 | 746.5 / 126.9 | 1 | 6886000 | 1.4522e-07 |  |  |  | DTXSID5048186 - Human | 8 |  |  |  | Time (Mins) | % Remaining Replica 1 | % Remaining Replica 2 | % Remaining Replica 3 | Average
Blank_Human___2_____5P1_Inj 2020Aug07_R3_EPA_004 | DTXSID5048186 | 746.5 / 126.9 | 1 | 6886000 | 1.4522e-07 |  |  |  | Time (Mins) | 138 |  |  |  | 120 | 55.1% | 50.63% | 49.73% | 51.82%
Blank_Human___3_____5P1_Inj 2020Aug07_R3_EPA_005 | DTXSID5048186 | 746.5 / 126.9 | 1 | 6886000 | 1.4522e-07 |  |  |  | ln Percent Remaining | 152 |  |  |  | 60 | 62.58% | 68.15% | 74.61% | 68.45%
DTXSID5048186_Human__120_1_____5P2_Inj 2020Aug07_R3_EPA_374 | DTXSID5048186 | 746.5 / 126.9 | 33110 | 6275000 | 0.005276 | 55.0954 | 120 | 4.0091 |  |  | 1 | 120 | 4.0091 | 30 | 84.45% | 87.15% | 77.03% | 82.88%
DTXSID5048186_Human__120_2_____5P2_Inj 2020Aug07_R3_EPA_375 | DTXSID5048186 | 746.5 / 126.9 | 28860 | 6315000 | 0.00457 | 50.6307 | 120 | 3.9246 |  |  | 2 | 120 | 3.9246 | 15 | 93.06% | 89.84% | 95.55% | 92.82%
DTXSID5048186_Human__120_3_____5P2_Inj 2020Aug07_R3_EPA_376 | DTXSID5048186 | 746.5 / 126.9 | 28030 | 5952000 | 0.00471 | 49.73 | 120 | 3.9066 |  |  | 3 | 120 | 3.9066 | 0 | 100% | 100% | 100% | 100%
DTXSID5048186_Human__60_1_____5P3_Inj 2020Aug07_R3_EPA_377 | DTXSID5048186 | 746.5 / 126.9 | 37240 | 6215000 | 0.005993 | 62.583 | 60 | 4.1365 |  |  | 4 | 60 | 4.1365
DTXSID5048186_Human__60_2_____5P3_Inj 2020Aug07_R3_EPA_378 | DTXSID5048186 | 746.5 / 126.9 | 36060 | 5862000 | 0.006151 | 68.1471 | 60 | 4.2217 |  |  | 5 | 60 | 4.2217 | Slope | -0.0055583
DTXSID5048186_Human__60_3_____5P3_Inj 2020Aug07_R3_EPA_379 | DTXSID5048186 | 746.5 / 126.9 | 39560 | 5598000 | 0.007066 | 74.6063 | 60 | 4.3122 |  |  | 6 | 60 | 4.3122 | Intercept | 4.5945
DTXSID5048186_Human__30_1_____5P4_Inj 2020Aug07_R3_EPA_380 | DTXSID5048186 | 746.5 / 126.9 | 55320 | 6841000 | 0.008087 | 84.4505 | 30 | 4.4362 |  |  | 7 | 30 | 4.4362 | R2 | 0.9556
DTXSID5048186_Human__30_2_____5P4_Inj 2020Aug07_R3_EPA_381 | DTXSID5048186 | 746.5 / 126.9 | 48000 | 6103000 | 0.007866 | 87.148 | 30 | 4.4676 |  |  | 8 | 30 | 4.4676 | T½ (mins) | 124.7057
DTXSID5048186_Human__30_3_____5P4_Inj 2020Aug07_R3_EPA_382 | DTXSID5048186 | 746.5 / 126.9 | 46670 | 6397000 | 0.007296 | 77.0348 | 30 | 4.3443 |  |  | 9 | 30 | 4.3443 | CLint (µl/min/106 cells) | 11.1165
DTXSID5048186_Human__15_1_____5P5_Inj 2020Aug07_R3_EPA_383 | DTXSID5048186 | 746.5 / 126.9 | 51810 | 5814000 | 0.008911 | 93.0555 | 15 | 4.5332 |  |  | 10 | 15 | 4.5332 | Comments
DTXSID5048186_Human__15_2_____5P5_Inj 2020Aug07_R3_EPA_384 | DTXSID5048186 | 746.5 / 126.9 | 47660 | 5877000 | 0.008109 | 89.8403 | 15 | 4.498 |  |  | 11 | 15 | 4.498
DTXSID5048186_Human__15_3_____5P5_Inj 2020Aug07_R3_EPA_385 | DTXSID5048186 | 746.5 / 126.9 | 49950 | 5520000 | 0.00905 | 95.5548 | 15 | 4.5597 |  |  | 12 | 15 | 4.5597
DTXSID5048186_Human__0_1_____5P6_Inj 2020Aug07_R3_EPA_386 | DTXSID5048186 | 746.5 / 126.9 | 79750 | 8328000 | 0.009576 | 100 | 0 | 4.6052 |  |  | 13 | 0 | 4.6052
DTXSID5048186_Human__0_2_____5P6_Inj 2020Aug07_R3_EPA_387 | DTXSID5048186 | 746.5 / 126.9 | 73750 | 8171000 | 0.009026 | 100 | 0 | 4.6052 |  |  | 14 | 0 | 4.6052
DTXSID5048186_Human__0_3_____5P6_Inj 2020Aug07_R3_EPA_388 | DTXSID5048186 | 746.5 / 126.9 | 76320 | 8059000 | 0.009471 | 100 | 0 | 4.6052 |  |  | 15 | 0 | 4.6052
Blank_Human___1_____5P1_Inj 2020Aug07_R3_EPA_003 | DTXSID6025272 | 166.1 / 120.0 | 1 | 6886000 | 1.4522e-07 |  |  |  | DTXSID6025272 - Human | 9 |  |  |  | Time (Mins) | % Remaining Replica 1 | % Remaining Replica 2 | % Remaining Replica 3 | Average
Blank_Human___2_____5P1_Inj 2020Aug07_R3_EPA_004 | DTXSID6025272 | 166.1 / 120.0 | 1 | 6886000 | 1.4522e-07 |  |  |  | Time (Mins) | 157 |  |  |  | 120
Blank_Human___3_____5P1_Inj 2020Aug07_R3_EPA_005 | DTXSID6025272 | 166.1 / 120.0 | 1 | 6886000 | 1.4522e-07 |  |  |  | ln Percent Remaining | 171 |  |  |  | 60
DTXSID6025272_Human__120_1_____5P2_Inj 2020Aug07_R3_EPA_310 | DTXSID6025272 | 166.1 / 120.0 | N/A | 6884000 | N/A | #VALUE! | 120 | #VALUE! |  |  | 1 | 120 |  | 30
DTXSID6025272_Human__120_2_____5P2_Inj 2020Aug07_R3_EPA_311 | DTXSID6025272 | 166.1 / 120.0 | N/A | 6510000 | N/A | #VALUE! | 120 | #VALUE! |  |  | 2 | 120 |  | 15 | 3.639% | 5.065% | 4.736% | 4.48%
DTXSID6025272_Human__120_3_____5P2_Inj 2020Aug07_R3_EPA_312 | DTXSID6025272 | 166.1 / 120.0 | N/A | 6904000 | N/A | #VALUE! | 120 | #VALUE! |  |  | 3 | 120 |  | 0 | 100% | 100% | 100% | 100%
DTXSID6025272_Human__60_1_____5P3_Inj 2020Aug07_R3_EPA_313 | DTXSID6025272 | 166.1 / 120.0 | N/A | 6898000 | N/A | #VALUE! | 60 | #VALUE! |  |  | 4 | 60
DTXSID6025272_Human__60_2_____5P3_Inj 2020Aug07_R3_EPA_314 | DTXSID6025272 | 166.1 / 120.0 | N/A | 7086000 | N/A | #VALUE! | 60 | #VALUE! |  |  | 5 | 60 |  | Slope | -0.2077
DTXSID6025272_Human__60_3_____5P3_Inj 2020Aug07_R3_EPA_315 | DTXSID6025272 | 166.1 / 120.0 | N/A | 7060000 | N/A | #VALUE! | 60 | #VALUE! |  |  | 6 | 60 |  | Intercept | 4.6052
DTXSID6025272_Human__30_1_____5P4_Inj 2020Aug07_R3_EPA_316 | DTXSID6025272 | 166.1 / 120.0 | N/A | 7511000 | N/A | #VALUE! | 30 | #VALUE! |  |  | 7 | 30 |  | R2 | 0.99582
DTXSID6025272_Human__30_2_____5P4_Inj 2020Aug07_R3_EPA_317 | DTXSID6025272 | 166.1 / 120.0 | N/A | 7229000 | N/A | #VALUE! | 30 | #VALUE! |  |  | 8 | 30 |  | T½ (mins) | 3.3373
DTXSID6025272_Human__30_3_____5P4_Inj 2020Aug07_R3_EPA_318 | DTXSID6025272 | 166.1 / 120.0 | N/A | 7469000 | N/A | #VALUE! | 30 | #VALUE! |  |  | 9 | 30 |  | CLint (µl/min/106 cells) | 415.3962
DTXSID6025272_Human__15_1_____5P5_Inj 2020Aug07_R3_EPA_319 | DTXSID6025272 | 166.1 / 120.0 | 311500 | 7017000 | 0.04439 | 3.6385 | 15 | 1.2916 |  |  | 10 | 15 | 1.2916 | Comments
DTXSID6025272_Human__15_2_____5P5_Inj 2020Aug07_R3_EPA_320 | DTXSID6025272 | 166.1 / 120.0 | 494700 | 6855000 | 0.07217 | 5.0646 | 15 | 1.6223 |  |  | 11 | 15 | 1.6223
DTXSID6025272_Human__15_3_____5P5_Inj 2020Aug07_R3_EPA_321 | DTXSID6025272 | 166.1 / 120.0 | 494200 | 6646000 | 0.07436 | 4.7363 | 15 | 1.5553 |  |  | 12 | 15 | 1.5553
DTXSID6025272_Human__0_1_____5P6_Inj 2020Aug07_R3_EPA_322 | DTXSID6025272 | 166.1 / 120.0 | 11100000 | 9097000 | 1.22 | 100 | 0 | 4.6052 |  |  | 13 | 0 | 4.6052
DTXSID6025272_Human__0_2_____5P6_Inj 2020Aug07_R3_EPA_323 | DTXSID6025272 | 166.1 / 120.0 | 12720000 | 8929000 | 1.425 | 100 | 0 | 4.6052 |  |  | 14 | 0 | 4.6052
DTXSID6025272_Human__0_3_____5P6_Inj 2020Aug07_R3_EPA_324 | DTXSID6025272 | 166.1 / 120.0 | 14240000 | 9067000 | 1.57 | 100 | 0 | 4.6052 |  |  | 15 | 0 | 4.6052

## DTXSID6025272 10uM Control
SampleName | CompoundName | Transition | Area | ISTD Area | ISTDResponseRatio | % Remaining | Time (mins) | ln % Remaining | Chart |  |  |  |  | Table
Blank_Human___1_____XP1_Inj 2020Aug21_EPA_003 | DTXSID6025272 | 166.1 / 120.0 | 1 | 4174000 | 2.3958e-07 |  |  |  | DTXSID6025272 - Human | 1 |  |  |  | Time (Mins) | % Remaining Replica 1 | % Remaining Replica 2 | % Remaining Replica 3 | Average
Blank_Human___2_____XP1_Inj 2020Aug21_EPA_004 | DTXSID6025272 | 166.1 / 120.0 | 1 | 3629000 | 2.7556e-07 |  |  |  | Time (Mins) | 5 |  |  |  | 120 | 32.93% | 72.16% | 135.4% | 80.16%
Blank_Human___3_____XP1_Inj 2020Aug21_EPA_005 | DTXSID6025272 | 166.1 / 120.0 | 1 | 3715000 | 2.6918e-07 |  |  |  | ln Percent Remaining | 10 |  |  |  | 0 | 100% | 100% | 100% | 100%
DTXSID6025272_Human__120_1_____XP2_Inj 2020Aug21_EPA_139 | DTXSID6025272 | 166.1 / 120.0 | 9913000 | 6419000 | 1.544 | 32.9281 | 120 | 3.4943 |  |  | 1 | 120 | 3.4943
DTXSID6025272_Human__120_2_____XP2_Inj 2020Aug21_EPA_140 | DTXSID6025272 | 166.1 / 120.0 | 17310000 | 5804000 | 2.983 | 72.1577 | 120 | 4.2789 |  |  | 2 | 120 | 4.2789 | Slope | -0.0031503
DTXSID6025272_Human__120_3_____XP2_Inj 2020Aug21_EPA_141 | DTXSID6025272 | 166.1 / 120.0 | 15800000 | 5642000 | 2.8 | 135.3965 | 120 | 4.9082 |  |  | 3 | 120 | 4.9082 | Intercept | 4.6052
DTXSID6025272_Human__0_1_____XP3_Inj 2020Aug21_EPA_142 | DTXSID6025272 | 166.1 / 120.0 | 25430000 | 5423000 | 4.689 | 100 | 0 | 4.6052 |  |  | 4 | 0 | 4.6052 | R2 | 0.17602
DTXSID6025272_Human__0_2_____XP3_Inj 2020Aug21_EPA_143 | DTXSID6025272 | 166.1 / 120.0 | 23220000 | 5615000 | 4.134 | 100 | 0 | 4.6052 |  |  | 5 | 0 | 4.6052 | T½ (mins) | 220.0232
DTXSID6025272_Human__0_3_____XP3_Inj 2020Aug21_EPA_144 | DTXSID6025272 | 166.1 / 120.0 | 11350000 | 5489000 | 2.068 | 100 | 0 | 4.6052 |  |  | 6 | 0 | 4.6052 | CLint (µl/min/106 cells) | 6.3007
Comments

## 10uM Control Group 2
SampleName | CompoundName | Transition | Area | ISTD Area | ISTDResponseRatio | % Remaining | Time (mins) | ln % Remaining | Chart |  |  |  |  | Table
Blank_Human___1_____XP1_Inj 2020Aug21_EPA_003 | DTXSID3042423 | 696.3 / 169.0 | 1 | 4174000 | 2.3958e-07 |  |  |  | DTXSID3042423 - Human | 1 |  |  |  | Time (Mins) | % Remaining Replica 1 | % Remaining Replica 2 | % Remaining Replica 3 | Average
Blank_Human___2_____XP1_Inj 2020Aug21_EPA_004 | DTXSID3042423 | 696.3 / 169.0 | 1 | 3629000 | 2.7556e-07 |  |  |  | Time (Mins) | 5 |  |  |  | 120 |  |  |  | 86.875
Blank_Human___3_____XP1_Inj 2020Aug21_EPA_005 | DTXSID3042423 | 696.3 / 169.0 | 1 | 3715000 | 2.6918e-07 |  |  |  | ln Percent Remaining | 10 |  |  |  | 0
DTXSID3042423_Human__120_1_____XP2_Inj 2020Aug21_EPA_097 | DTXSID3042423 | 696.3 / 169.0 | 681900 | 5912000 | 0.1153 | 87.3485 | 120 | 4.4699 |  |  | 1 | 120 | 4.4699
DTXSID3042423_Human__120_2_____XP2_Inj 2020Aug21_EPA_098 | DTXSID3042423 | 696.3 / 169.0 | 716400 | 5970000 | 0.12 | 88.4303 | 120 | 4.4822 |  |  | 2 | 120 | 4.4822 | Slope | -0.0011738
DTXSID3042423_Human__120_3_____XP2_Inj 2020Aug21_EPA_099 | DTXSID3042423 | 696.3 / 169.0 | 685200 | 6060000 | 0.1131 | 84.8462 | 120 | 4.4408 |  |  | 3 | 120 | 4.4408 | Intercept | 4.6052
DTXSID3042423_Human__0_1_____XP3_Inj 2020Aug21_EPA_100 | DTXSID3042423 | 696.3 / 169.0 | 750500 | 5687000 | 0.132 | 100 | 0 | 4.6052 |  |  | 4 | 0 | 4.6052 | R2 | 0.97056
DTXSID3042423_Human__0_2_____XP3_Inj 2020Aug21_EPA_101 | DTXSID3042423 | 696.3 / 169.0 | 761000 | 5607000 | 0.1357 | 100 | 0 | 4.6052 |  |  | 5 | 0 | 4.6052 | T½ (mins) | 590.5407
DTXSID3042423_Human__0_3_____XP3_Inj 2020Aug21_EPA_102 | DTXSID3042423 | 696.3 / 169.0 | 713200 | 5349000 | 0.1333 | 100 | 0 | 4.6052 |  |  | 6 | 0 | 4.6052 | CLint (µl/min/106 cells) | 2.3475
Comments
Blank_Human___1_____XP1_Inj 2020Aug21_EPA_003 | DTXSID5021758 | 399.1 / 199.5 | 272100 | 4174000 | 0.06518 |  |  |  | DTXSID5021758 - Human | 2 |  |  |  | Time (Mins) | % Remaining Replica 1 | % Remaining Replica 2 | % Remaining Replica 3 | Average
Blank_Human___2_____XP1_Inj 2020Aug21_EPA_004 | DTXSID5021758 | 399.1 / 199.5 | 269000 | 3629000 | 0.07412 |  |  |  | Time (Mins) | 25 |  |  |  | 120 | 87.33% | 82.48% | 88.87% | 86.23%
Blank_Human___3_____XP1_Inj 2020Aug21_EPA_005 | DTXSID5021758 | 399.1 / 199.5 | 311000 | 3715000 | 0.08371 |  |  |  | ln Percent Remaining | 30 |  |  |  | 0 | 100% | 100% | 100% | 100%
DTXSID5021758_Human__120_1_____XP2_Inj 2020Aug21_EPA_111 | DTXSID5021758 | 399.1 / 199.5 | 17480000 | 6205000 | 2.817 | 87.3275 | 120 | 4.4697 |  |  | 1 | 120 | 4.4697
DTXSID5021758_Human__120_2_____XP2_Inj 2020Aug21_EPA_112 | DTXSID5021758 | 399.1 / 199.5 | 15200000 | 5320000 | 2.857 | 82.482 | 120 | 4.4126 |  |  | 2 | 120 | 4.4126 | Slope | -0.0012393
DTXSID5021758_Human__120_3_____XP2_Inj 2020Aug21_EPA_113 | DTXSID5021758 | 399.1 / 199.5 | 16140000 | 5015000 | 3.219 | 88.8659 | 120 | 4.4871 |  |  | 3 | 120 | 4.4871 | Intercept | 4.6052
DTXSID5021758_Human__0_1_____XP3_Inj 2020Aug21_EPA_114 | DTXSID5021758 | 399.1 / 199.5 | 18120000 | 5636000 | 3.215 | 100 | 0 | 4.6052 |  |  | 4 | 0 | 4.6052 | R2 | 0.91604
DTXSID5021758_Human__0_2_____XP3_Inj 2020Aug21_EPA_115 | DTXSID5021758 | 399.1 / 199.5 | 19560000 | 5673000 | 3.448 | 100 | 0 | 4.6052 |  |  | 5 | 0 | 4.6052 | T½ (mins) | 559.3186
DTXSID5021758_Human__0_3_____XP3_Inj 2020Aug21_EPA_116 | DTXSID5021758 | 399.1 / 199.5 | 19370000 | 5361000 | 3.613 | 100 | 0 | 4.6052 |  |  | 6 | 0 | 4.6052 | CLint (µl/min/106 cells) | 2.4785
Comments
Blank_Human___1_____XP1_Inj 2020Aug21_EPA_003 | DTXSID5048186 | 746.5 / 126.9 | 1 | 4174000 | 2.3958e-07 |  |  |  | DTXSID5048186 - Human | 3 |  |  |  | Time (Mins) | % Remaining Replica 1 | % Remaining Replica 2 | % Remaining Replica 3 | Average
Blank_Human___2_____XP1_Inj 2020Aug21_EPA_004 | DTXSID5048186 | 746.5 / 126.9 | 1 | 3629000 | 2.7556e-07 |  |  |  | Time (Mins) | 45 |  |  |  | 120 |  |  |  | 93.2458
Blank_Human___3_____XP1_Inj 2020Aug21_EPA_005 | DTXSID5048186 | 746.5 / 126.9 | 1 | 3715000 | 2.6918e-07 |  |  |  | ln Percent Remaining | 50 |  |  |  | 0
DTXSID5048186_Human__120_1_____XP2_Inj 2020Aug21_EPA_167 | DTXSID5048186 | 746.5 / 126.9 | 25200 | 5320000 | 0.004737 | 93.8202 | 120 | 4.5414 |  |  | 1 | 120 | 4.5414
DTXSID5048186_Human__120_2_____XP2_Inj 2020Aug21_EPA_168 | DTXSID5048186 | 746.5 / 126.9 | 26780 | 4886000 | 0.005481 | 99.4195 | 120 | 4.5993 |  |  | 2 | 120 | 4.5993 | Slope | -0.00059629
DTXSID5048186_Human__120_3_____XP2_Inj 2020Aug21_EPA_169 | DTXSID5048186 | 746.5 / 126.9 | 25020 | 5531000 | 0.004523 | 86.4977 | 120 | 4.4601 |  |  | 3 | 120 | 4.4601 | Intercept | 4.6052
DTXSID5048186_Human__0_1_____XP3_Inj 2020Aug21_EPA_170 | DTXSID5048186 | 746.5 / 126.9 | 26780 | 5304000 | 0.005049 | 100 | 0 | 4.6052 |  |  | 4 | 0 | 4.6052 | R2 | 0.43979
DTXSID5048186_Human__0_2_____XP3_Inj 2020Aug21_EPA_171 | DTXSID5048186 | 746.5 / 126.9 | 25340 | 4597000 | 0.005513 | 100 | 0 | 4.6052 |  |  | 5 | 0 | 4.6052 | T½ (mins) | 1162.4373
DTXSID5048186_Human__0_3_____XP3_Inj 2020Aug21_EPA_172 | DTXSID5048186 | 746.5 / 126.9 | 28150 | 5383000 | 0.005229 | 100 | 0 | 4.6052 |  |  | 6 | 0 | 4.6052 | CLint (µl/min/106 cells) | 1.1926
Comments