## Executive Summary
nM
Analyte | DTXSID | Mix | R2 | MDL | eLOQ | AF A | AF B | AF C | T1 A | T1 B | T1 C | T5 A | T5 B | T5 C | Fu A | Fu B | Fu C | Avg Fu | Std Dev Fu | CV (%)
Hexafluoroglutaryl chloride | DTXSID0060985 | 1 | 0.998 | 0.042509 | 0.17 | 4235.6093 | 4396.4704 | 4224.0109 | 9062.0696 | 9356.4576 | 8875.14 | 12539.5448 | 10833.2192 | 10819.0208 | 0.33778 | 0.40583 | 0.39042 | 0.37801 | 0.035684 | 9.44%
Perfluoro-3,6-dioxaoctane-1,8-dioic acid | DTXSID20375106 | 1 | 0.998 | 0.39575 | 1.14 | 140.1613 | 141.5411 | 140.1306 | 14100.1272 | 13154.5488 | 15433.6168 | 14735.1832 | 15336.7648 | 14794.824 | 0.009512 | 0.0092289 | 0.0094716 | 0.0094042 | 0.00015314 | 1.628%

## Raw Data
Quantify Compound Summary Report
Printed Tue May 04 13:03:09 2021
Compound 1: diox8
| # | Name | Sample Text | Type | RT | Area | Height | IS Area | Response | Coeff. Of Determination | Std. Conc | nM | %Dev | Primary Flags | Acq.Date
1 | 1 | 20210503_PFAS_PPB_UC_Sample001 | Solvent Blank | Solvent | [5 empty] | 0.998 |  |  |  | MM- | 2021-05-03
2 | 2 | 20210503_PFAS_PPB_UC_Sample002 | Solvent Blank | Solvent | [5 empty] | 0.998 |  |  |  | MM- | 2021-05-03
3 | 3 | 20210503_PFAS_PPB_UC_Sample003 | Solvent Blank | Solvent | [5 empty] | 0.998 |  |  |  | MM- | 2021-05-03
4 | 4 | 20210503_PFAS_PPB_UC_Sample004 | Crash Blank | Blank | [5 empty] | 0.998 |  |  |  | MM- | 2021-05-03
5 | 5 | 20210503_PFAS_PPB_UC_Sample005 | Crash Mixed Matrix Blank | Blank |  |  |  | 18915.229 |  | 0.998 |  |  |  | MM-I | 2021-05-03
6 | 6 | 20210503_PFAS_PPB_UC_Sample006 | Solvent Blank | Solvent | [5 empty] | 0.998 |  |  |  | MM- | 2021-05-03
7 | 7 | 20210503_PFAS_PPB_UC_Sample007 | CC1 - 0.053 pg/uL | Standard | 0.97 | 9.458 | 214 | 16669.443 | 0 | 0.998 | 0.17 | 0.03195 | -81.2 | MM | 2021-05-03
8 | 8 | 20210503_PFAS_PPB_UC_Sample008 | CC2 - 0.085 pg/uL | Standard | 1.01 | 21.837 | 340 | 24625.219 | 0 | 0.998 | 0.28 | 0.19728 | -29.54 | MM | 2021-05-03
9 | 9 | 20210503_PFAS_PPB_UC_Sample009 | CC3 - 0.135 pg/uL | Standard | 0.95 | 19.817 | 359 | 26433.555 | 0 | 0.998 | 0.44 | 0.12632 | -71.29 | MM | 2021-05-03
10 | 10 | 20210503_PFAS_PPB_UC_Sample010 | CC4 - 0.217 pg/uL | Standard | 0.92 | 61.809 | 610 | 32655.859 | 0 | 0.998 | 0.71 | 0.71807 | 1.14 | MM | 2021-05-03
11 | 11 | 20210503_PFAS_PPB_UC_Sample011 | CC5 - 0.347 pg/uL | Standard | 0.92 | 71.81 | 808 | 24025.572 | 0 | 0.998 | 1.14 | 1.2856 | 12.78 | MM | 2021-05-03
12 | 12 | 20210503_PFAS_PPB_UC_Sample012 | CC6 - 0.555 pg/uL | Standard | 0.93 | 104.706 | 1131 | 33061.59 | 0 | 0.998 | 1.82 | 1.3779 | -24.29 | MM | 2021-05-03
13 | 13 | 20210503_PFAS_PPB_UC_Sample013 | Crash Blank | Blank | [5 empty] | 0.998 |  |  |  | MM- | 2021-05-03
14 | 14 | 20210503_PFAS_PPB_UC_Sample014 | CC7 - 0.888 pg/uL | Standard | 0.92 | 193.345 | 2090 | 31588.633 | 0 | 0.998 | 2.91 | 2.9078 | -0.08 | MM | 2021-05-03
15 | 15 | 20210503_PFAS_PPB_UC_Sample015 | CC8 - 1.420 pg/uL | Standard | 0.92 | 285.158 | 3121 | 29826.859 | 0 | 0.998 | 4.66 | 4.6903 | 0.65 | MM | 2021-05-03
16 | 16 | 20210503_PFAS_PPB_UC_Sample016 | CC9 - 2.272 pg/uL | Standard | 0.92 | 410.699 | 4675 | 26465.443 | 0 | 0.998 | 7.45 | 7.78 | 4.43 | MM | 2021-05-03
17 | 17 | 20210503_PFAS_PPB_UC_Sample017 | CC10 - 3.636 pg/uL | Standard | 0.92 | 738.385 | 8724 | 29567.119 | 0 | 0.998 | 11.92 | 12.689 | 6.45 | MM | 2021-05-03
18 | 18 | 20210503_PFAS_PPB_UC_Sample018 | CC11 - 5.817 pg/uL | Standard | 0.92 | 1292.047 | 13471 | 31904.75 | 0 | 0.998 | 19.07 | 20.7647 | 8.89 | MM | 2021-05-03
19 | 19 | 20210503_PFAS_PPB_UC_Sample019 | CC12 - 9.308 pg/uL | Standard | 0.91 | 1716.744 | 18638 | 30739.064 | 0.001 | 0.998 | 30.52 | 28.7702 | -5.73 | MM | 2021-05-03
20 | 20 | 20210503_PFAS_PPB_UC_Sample020 | Crash Mixed Matrix Blank | Blank | 0.98 | 17.989 | 335 | 20882.309 | 0 | 0.998 |  | 0.18417 |  | MM | 2021-05-03
21 | 21 | 20210503_PFAS_PPB_UC_Sample021 | CC13 - 14.893 pg/uL | Standard | 0.91 | 2818.839 | 30781 | 30299.994 | 0.001 | 0.998 | 48.83 | 48.2393 | -1.21 | MM | 2021-05-03
22 | 22 | 20210503_PFAS_PPB_UC_Sample022 | CC14 - 23.828 pg/uL | Standard | 0.91 | 4893.485 | 53652 | 32415.332 | 0.002 | 0.998 | 78.13 | 78.8026 | 0.86 | MM | 2021-05-03
23 | 23 | 20210503_PFAS_PPB_UC_Sample023 | CC15 - 38.125 pg/uL | Standard | 0.91 | 8117.028 | 88559 | 34807.469 | 0.002 | 0.998 | 125 | 122.6828 | -1.85 | MM | 2021-05-03
24 | 24 | 20210503_PFAS_PPB_UC_Sample024 | CC16 - 47.656 pg/uL | Standard | 0.91 | 9759.532 | 106065 | 33949.195 | 0.003 | 0.998 | 156.25 | 151.9724 | -2.74 | MM | 2021-05-03
25 | 25 | 20210503_PFAS_PPB_UC_Sample025 | CC17 - 76.250 pg/uL | Standard | 0.92 | 15895.938 | 170264 | 33818.738 | 0.005 | 0.998 | 250 | 252.5072 | 1 | MM | 2021-05-03
26 | 26 | 20210503_PFAS_PPB_UC_Sample026 | Solvent Blank | Solvent | [5 empty] | 0.998 |  |  |  | MM- | 2021-05-03
27 | 27 | 20210503_PFAS_PPB_UC_Sample027 | QC-A | QC | 0.97 | 47.654 | 540 | 32560.166 | 0 | 0.998 | 0.63 | 0.49588 | -21.29 | MM | 2021-05-03
28 | 28 | 20210503_PFAS_PPB_UC_Sample028 | QC-B | QC | 0.92 | 161.251 | 1446 | 32204.084 | 0 | 0.998 | 2.5 | 2.3309 | -6.76 | MM | 2021-05-03
29 | 29 | 20210503_PFAS_PPB_UC_Sample029 | QC-C | QC | 0.91 | 362.565 | 4026 | 25946.836 | 0 | 0.998 | 6.25 | 6.9785 | 11.66 | MM | 2021-05-03
30 | 30 | 20210503_PFAS_PPB_UC_Sample030 | QC-D | QC | 0.91 | 1552.313 | 16915 | 33515.887 | 0 | 0.998 | 25 | 23.7967 | -4.81 | MM | 2021-05-03
31 | 31 | 20210503_PFAS_PPB_UC_Sample031 | Solvent Blank | Solvent | [5 empty] | 0.998 |  |  |  | MM- | 2021-05-03
32 | 32 | 20210503_PFAS_PPB_UC_Sample032 | CC1 - 0.053 pg/uL | Standard | 0.96 | 16.417 | 313 | 17875.607 | 0 | 0.998 | 0.17 | 0.21366 | 25.68 | MM | 2021-05-03
33 | 33 | 20210503_PFAS_PPB_UC_Sample033 | CC2 - 0.085 pg/uL | Standard | 0.98 | 29.782 | 295 | 25974.545 | 0 | 0.998 | 0.28 | 0.33178 | 18.49 | MM | 2021-05-03
34 | 34 | 20210503_PFAS_PPB_UC_Sample034 | CC3 - 0.135 pg/uL | Standard | 0.96 | 44.024 | 416 | 28290.625 | 0 | 0.998 | 0.44 | 0.5438 | 23.59 | MM | 2021-05-03
35 | 35 | 20210503_PFAS_PPB_UC_Sample035 | CC4 - 0.217 pg/uL | Standard | 0.93 | 55.65 | 570 | 33715.809 | 0 | 0.998 | 0.71 | 0.59269 | -16.52 | MM | 2021-05-03
36 | 36 | 20210503_PFAS_PPB_UC_Sample036 | CC5 - 0.347 pg/uL | Standard | 0.91 | 74.647 | 754 | 24504.357 | 0 | 0.998 | 1.14 | 1.3154 | 15.38 | MM | 2021-05-03
37 | 37 | 20210503_PFAS_PPB_UC_Sample037 | CC6 - 0.555 pg/uL | Standard | 0.91 | 137.75 | 1541 | 33478.918 | 0 | 0.998 | 1.82 | 1.8686 | 2.67 | MM | 2021-05-03
38 | 38 | 20210503_PFAS_PPB_UC_Sample038 | Crash Mixed Matrix Blank | Blank | 0.96 | 28.643 | 249 | 22098.541 | 0 | 0.998 |  | 0.40921 |  | MM | 2021-05-03
39 | 39 | 20210503_PFAS_PPB_UC_Sample039 | CC1 - 0.053 pg/uL | Standard | 0.95 | 16.557 | 171 | 18850.221 | 0 | 0.998 | 0.17 | 0.19292 | 13.48 | MM | 2021-05-03
40 | 40 | 20210503_PFAS_PPB_UC_Sample040 | CC2 - 0.085 pg/uL | Standard | 0.97 | 25.915 | 362 | 26565.299 | 0 | 0.998 | 0.28 | 0.24323 | -13.13 | MM | 2021-05-03
41 | 41 | 20210503_PFAS_PPB_UC_Sample041 | CC3 - 0.135 pg/uL | Standard | 1 | 42.289 | 381 | 28306.23 | 0 | 0.998 | 0.44 | 0.51163 | 16.28 | MM | 2021-05-03
42 | 42 | 20210503_PFAS_PPB_UC_Sample042 | CC4 - 0.217 pg/uL | Standard | 0.97 | 55.526 | 509 | 34257.988 | 0 | 0.998 | 0.71 | 0.57729 | -18.69 | MM | 2021-05-03
43 | 43 | 20210503_PFAS_PPB_UC_Sample043 | CC5 - 0.347 pg/uL | Standard | 0.92 | 73.794 | 672 | 24819.652 | 0 | 0.998 | 1.14 | 1.2775 | 12.06 | MM | 2021-05-03
44 | 44 | 20210503_PFAS_PPB_UC_Sample044 | CC6 - 0.555 pg/uL | Standard | 0.91 | 139.761 | 1501 | 34293 | 0 | 0.998 | 1.82 | 1.8484 | 1.56 | MM | 2021-05-03
45 | 45 | 20210503_PFAS_PPB_UC_Sample045 | Solvent Blank | Solvent | [5 empty] | 0.998 |  |  |  | MM- | 2021-05-03
46 | 46 | 20210503_PFAS_PPB_UC_Sample046 | UC_AF_Mix2_A | Analyte | 0.93 | 171.713 | 2018 | 19160.361 | 0 | 0.998 |  | 4.38 |  | MM | 2021-05-03
47 | 47 | 20210503_PFAS_PPB_UC_Sample047 | UC_AF_Mix2_B | Analyte | 0.92 | 191.463 | 2301 | 21167.68 | 0 | 0.998 |  | 4.4232 |  | MM | 2021-05-03
48 | 48 | 20210503_PFAS_PPB_UC_Sample048 | UC_AF_Mix2_C | Analyte | 0.94 | 176.5 | 1786 | 19698.611 | 0 | 0.998 |  | 4.3791 |  | MM | 2021-05-03
49 | 49 | 20210503_PFAS_PPB_UC_Sample049 | Crash Mixed Matrix Blank | Blank | 0.99 | 27.278 | 451 | 22580.014 | 0 | 0.998 |  | 0.36361 |  | MM | 2021-05-04
50 | 50 | 20210503_PFAS_PPB_UC_Sample050 | UC_T1hr_Mix2_A | Analyte | 0.91 | 9924.623 | 105295 | 29885.008 | 0.003 | 0.998 |  | 176.2516 |  | MM | 2021-05-04
51 | 51 | 20210503_PFAS_PPB_UC_Sample051 | UC_T1hr_Mix2_B | Analyte | 0.92 | 8626.271 | 85251 | 27789.545 | 0.003 | 0.998 |  | 164.4319 |  | MM | 2021-05-04
52 | 52 | 20210503_PFAS_PPB_UC_Sample052 | UC_T1hr_Mix2_C | Analyte | 0.92 | 10061.218 | 103893 | 27752.738 | 0.004 | 0.998 |  | 192.9202 |  | MM | 2021-05-04
53 | 53 | 20210503_PFAS_PPB_UC_Sample053 | Crash Blank | Blank | [5 empty] | 0.998 |  |  |  | MM- | 2021-05-04
54 | 54 | 20210503_PFAS_PPB_UC_Sample054 | UC_T5hr_Mix2_A | Analyte | 0.91 | 11534.717 | 120138 | 33278.781 | 0.003 | 0.998 |  | 184.1898 |  | MM | 2021-05-04
55 | 55 | 20210503_PFAS_PPB_UC_Sample055 | UC_T5hr_Mix2_B | Analyte | 0.92 | 10986.31 | 116875 | 30489.971 | 0.004 | 0.998 |  | 191.7096 |  | MM | 2021-05-04
56 | 56 | 20210503_PFAS_PPB_UC_Sample056 | UC_T5hr_Mix2_C | Analyte | 0.92 | 10504.7 | 109574 | 30188.516 | 0.003 | 0.998 |  | 184.9353 |  | MM | 2021-05-04
57 | 57 | 20210503_PFAS_PPB_UC_Sample057 | Crash Mixed Matrix Blank | Blank | 0.95 | 12.783 | 218 | 23786.838 | 0 | 0.998 |  | 0.01643 |  | MM | 2021-05-04
58 | 58 | 20210503_PFAS_PPB_UC_Sample058 | Solvent Blank | Solvent | [5 empty] | 0.998 |  |  |  | MM- | 2021-05-04
59 | 59 | 20210503_PFAS_PPB_UC_Sample059 | CC1 - 0.053 pg/uL | Standard | 1.01 | 16.181 | 257 | 19483.611 | 0 | 0.998 | 0.17 | 0.16815 | -1.09 | MM | 2021-05-04
60 | 60 | 20210503_PFAS_PPB_UC_Sample060 | CC2 - 0.085 pg/uL | Standard | 0.99 | 32.629 | 297 | 27972.305 | 0 | 0.998 | 0.28 | 0.34208 | 22.17 | MM | 2021-05-04
61 | 61 | 20210503_PFAS_PPB_UC_Sample061 | CC3 - 0.135 pg/uL | Standard | 0.97 | 48.236 | 417 | 30414.451 | 0 | 0.998 | 0.44 | 0.55924 | 27.1 | MM | 2021-05-04
62 | 62 | 20210503_PFAS_PPB_UC_Sample062 | CC4 - 0.217 pg/uL | Standard | 0.93 | 50.556 | 506 | 34922.273 | 0 | 0.998 | 0.71 | 0.48765 | -31.32 | MM | 2021-05-04
63 | 63 | 20210503_PFAS_PPB_UC_Sample063 | CC5 - 0.347 pg/uL | Standard | 0.93 | 79.685 | 703 | 25543.15 | 0 | 0.998 | 1.14 | 1.3533 | 18.71 | MM | 2021-05-04
64 | 64 | 20210503_PFAS_PPB_UC_Sample064 | CC6 - 0.555 pg/uL | Standard | 0.92 | 140.789 | 1687 | 35247.051 | 0 | 0.998 | 1.82 | 1.8063 | -0.75 | MM | 2021-05-04
65 | 65 | 20210503_PFAS_PPB_UC_Sample065 | Crash Blank | Blank | [5 empty] | 0.998 |  |  |  | MM- | 2021-05-04
66 | 66 | 20210503_PFAS_PPB_UC_Sample066 | CC7 - 0.888 pg/uL | Standard | 0.91 | 202.814 | 1886 | 35009.691 | 0 | 0.998 | 2.91 | 2.738 | -5.91 | MM | 2021-05-04
67 | 67 | 20210503_PFAS_PPB_UC_Sample067 | CC8 - 1.420 pg/uL | Standard | 0.91 | 310.526 | 3439 | 32704.098 | 0 | 0.998 | 4.66 | 4.6564 | -0.08 | MM | 2021-05-04
68 | 68 | 20210503_PFAS_PPB_UC_Sample068 | CC9 - 2.272 pg/uL | Standard | 0.91 | 504.473 | 5438 | 29279.656 | 0 | 0.998 | 7.45 | 8.6679 | 16.35 | MM | 2021-05-04
69 | 69 | 20210503_PFAS_PPB_UC_Sample069 | CC10 - 3.636 pg/uL | Standard | 0.91 | 822.83 | 8189 | 32304.973 | 0 | 0.998 | 11.92 | 12.9475 | 8.62 | MM | 2021-05-04
70 | 70 | 20210503_PFAS_PPB_UC_Sample070 | CC11 - 5.817 pg/uL | Standard | 0.91 | 1339.197 | 14442 | 33449.133 | 0 | 0.998 | 19.07 | 20.525 | 7.63 | MM | 2021-05-04
71 | 71 | 20210503_PFAS_PPB_UC_Sample071 | CC12 - 9.308 pg/uL | Standard | 0.91 | 1884.27 | 18870 | 33058.852 | 0.001 | 0.998 | 30.52 | 29.3699 | -3.77 | MM | 2021-05-04
72 | 72 | 20210503_PFAS_PPB_UC_Sample072 | Crash Mixed Matrix Blank | Blank | 0.97 | 12.324 | 225 | 25136.443 | 0 | 0.998 |  |  |  | MMI | 2021-05-04
73 | 73 | 20210503_PFAS_PPB_UC_Sample073 | CC13 - 14.893 pg/uL | Standard | 0.9 | 3013.635 | 29542 | 32976.742 | 0.001 | 0.998 | 48.83 | 47.3759 | -2.98 | MM | 2021-05-04
74 | 74 | 20210503_PFAS_PPB_UC_Sample074 | CC14 - 23.828 pg/uL | Standard | 0.91 | 5091.187 | 54705 | 33654.953 | 0.002 | 0.998 | 78.13 | 78.969 | 1.07 | MM | 2021-05-04
75 | 75 | 20210503_PFAS_PPB_UC_Sample075 | CC15 - 38.125 pg/uL | Standard | 0.91 | 8701.83 | 92715 | 37720.281 | 0.002 | 0.998 | 125 | 121.3379 | -2.93 | MM | 2021-05-04
76 | 76 | 20210503_PFAS_PPB_UC_Sample076 | CC16 - 47.656 pg/uL | Standard | 0.91 | 10695.583 | 110136 | 35082.828 | 0.003 | 0.998 | 156.25 | 161.4143 | 3.31 | MM | 2021-05-04
77 | 77 | 20210503_PFAS_PPB_UC_Sample077 | CC17 - 76.250 pg/uL | Standard | 0.91 | 16863.23 | 169845 | 36229.27 | 0.005 | 0.998 | 250 | 249.9483 | -0.02 | MM | 2021-05-04
78 | 78 | 20210503_PFAS_PPB_UC_Sample078 | Solvent Blank | Solvent | [5 empty] | 0.998 |  |  |  | MM- | 2021-05-04
79 | 79 | 20210503_PFAS_PPB_UC_Sample079 | QC-A | QC | 0.93 | 49.179 | 484 | 34658.055 | 0 | 0.998 | 0.63 | 0.4728 | -24.95 | MM | 2021-05-04
80 | 80 | 20210503_PFAS_PPB_UC_Sample080 | QC-B | QC | 0.93 | 154.82 | 1409 | 33857.176 | 0 | 0.998 | 2.5 | 2.1059 | -15.76 | MM | 2021-05-04
81 | 81 | 20210503_PFAS_PPB_UC_Sample081 | QC-C | QC | 0.92 | 387.124 | 3564 | 28186.65 | 0 | 0.998 | 6.25 | 6.8545 | 9.67 | MM | 2021-05-04
82 | 82 | 20210503_PFAS_PPB_UC_Sample082 | QC-D | QC | 0.91 | 1840.057 | 18244 | 36500.5 | 0.001 | 0.998 | 25 | 25.9327 | 3.73 | MM | 2021-05-04
83 | 83 | 20210503_PFAS_PPB_UC_Sample083 | Solvent Blank | Solvent | [5 empty] | 0.998 |  |  |  | MM- | 2021-05-04
84 | 84 | 20210503_PFAS_PPB_UC_Sample084 | Crash Mixed Matrix Blank | Blank | 1.04 | 17.387 | 213 | 26444.232 | 0 | 0.998 |  | 0.0786 |  | MM | 2021-05-04
85 | 85 | 20210503_PFAS_PPB_UC_Sample085 | CC1 - 0.053 pg/uL | Standard | 0.96 | 24.532 | 281 | 21713.521 | 0 | 0.998 | 0.17 | 0.32309 | 90.05 | MM | 2021-05-04
86 | 86 | 20210503_PFAS_PPB_UC_Sample086 | CC2 - 0.085 pg/uL | Standard | 0.97 | 22.93 | 265 | 30107.596 | 0 | 0.998 | 0.28 | 0.13249 | -52.68 | MM | 2021-05-04
87 | 87 | 20210503_PFAS_PPB_UC_Sample087 | CC3 - 0.135 pg/uL | Standard | 0.96 | 50.968 | 502 | 31900.873 | 0 | 0.998 | 0.44 | 0.56532 | 28.48 | MM | 2021-05-04
88 | 88 | 20210503_PFAS_PPB_UC_Sample088 | CC4 - 0.217 pg/uL | Standard | 0.93 | 88.586 | 562 | 36835.449 | 0 | 0.998 | 0.71 | 0.98326 | 38.49 | MM | 2021-05-04
89 | 89 | 20210503_PFAS_PPB_UC_Sample089 | CC5 - 0.347 pg/uL | Standard | 0.92 | 80.309 | 688 | 26542.133 | 0 | 0.998 | 1.14 | 1.3047 | 14.45 | MM | 2021-05-04
90 | 90 | 20210503_PFAS_PPB_UC_Sample090 | CC6 - 0.555 pg/uL | Standard | 0.9 | 152.497 | 1266 | 36897.945 | 0 | 0.998 | 1.82 | 1.8781 | 3.19 | MM | 2021-05-04
91 | 91 | 20210503_PFAS_PPB_UC_Sample091 | Crash Mixed Matrix Blank | Blank |  |  |  | 3788.004 |  | 0.998 |  |  |  | MM-I | 2021-05-04
92 | 92 | 20210503_PFAS_PPB_UC_Sample092 | CC1 - 0.053 pg/uL | Standard | 1.09 | 21.154 | 209 | 22181.102 | 0 | 0.998 | 0.17 | 0.23193 | 36.43 | MM | 2021-05-04
93 | 93 | 20210503_PFAS_PPB_UC_Sample093 | CC2 - 0.085 pg/uL | Standard | 1.04 | 31.388 | 230 | 31165.686 | 0 | 0.998 | 0.28 | 0.25959 | -7.29 | MM | 2021-05-04
94 | 94 | 20210503_PFAS_PPB_UC_Sample094 | CC3 - 0.135 pg/uL | Standard | 0.92 | 53.174 | 405 | 32641.941 | 0 | 0.998 | 0.44 | 0.58153 | 32.17 | MM | 2021-05-04
95 | 95 | 20210503_PFAS_PPB_UC_Sample095 | CC4 - 0.217 pg/uL | Standard | 0.9 | 61.689 | 585 | 37604.961 | 0 | 0.998 | 0.71 | 0.58745 | -17.26 | MM | 2021-05-04
96 | 96 | 20210503_PFAS_PPB_UC_Sample096 | CC5 - 0.347 pg/uL | Standard | 0.92 | 86.289 | 899 | 27746.379 | 0 | 0.998 | 1.14 | 1.3483 | 18.27 | MM | 2021-05-04
97 | 97 | 20210503_PFAS_PPB_UC_Sample097 | CC6 - 0.555 pg/uL | Standard | 0.91 | 140.643 | 1429 | 37928.262 | 0 | 0.998 | 1.82 | 1.6581 | -8.9 | MM | 2021-05-04
98 | 98 | 20210503_PFAS_PPB_UC_Sample098 | Solvent Blank | Solvent | [5 empty] | 0.998 |  |  |  | MM- | 2021-05-04
99 | 99 | 20210503_PFAS_PPB_UC_Sample099 | CC1 - 0.053 pg/uL | Standard | 1.04 | 17.587 | 206 | 22614.678 | 0 | 0.998 | 0.17 | 0.14081 | -17.17 | MM | 2021-05-04
100 | 100 | 20210503_PFAS_PPB_UC_Sample100 | CC2 - 0.085 pg/uL | Standard | 0.99 | 26.893 | 334 | 31910.258 | 0 | 0.998 | 0.28 | 0.17451 | -37.68 | MM | 2021-05-04
101 | 101 | 20210503_PFAS_PPB_UC_Sample101 | CC3 - 0.135 pg/uL | Standard | 0.95 | 32.632 | 301 | 33445.953 | 0 | 0.998 | 0.44 | 0.2433 | -44.7 | MM | 2021-05-04
102 | 102 | 20210503_PFAS_PPB_UC_Sample102 | CC4 - 0.217 pg/uL | Standard | 0.9 | 67.623 | 569 | 38203.355 | 0 | 0.998 | 0.71 | 0.65457 | -7.81 | MM | 2021-05-04
103 | 103 | 20210503_PFAS_PPB_UC_Sample103 | CC5 - 0.347 pg/uL | Standard | 0.91 | 67.879 | 753 | 28077.828 | 0 | 0.998 | 1.14 | 0.98979 | -13.18 | MM | 2021-05-04
104 | 104 | 20210503_PFAS_PPB_UC_Sample104 | CC6 - 0.555 pg/uL | Standard | 0.92 | 140.009 | 1498 | 38179.297 | 0 | 0.998 | 1.82 | 1.6369 | -10.06 | MM | 2021-05-04
105 | 105 | 20210503_PFAS_PPB_UC_Sample105 | Solvent Blank | Solvent | [5 empty] | 0.998 |  |  |  | MM- | 2021-05-04
106 | 106 | 20210503_PFAS_PPB_UC_Sample106 | Solvent Blank | Solvent | [5 empty] | 0.998 |  |  |  | MM- | 2021-05-04
107 | 107 | 20210503_PFAS_PPB_UC_Sample107 | Solvent Blank | Solvent | [5 empty] | 0.998 |  |  |  | MM- | 2021-05-04
108 | 108 | 20210503_PFAS_PPB_UC_Sample108 | Solvent Blank | Solvent | [5 empty] | 0.998 |  |  |  | MM- | 2021-05-04
109 | 109 | 20210503_PFAS_PPB_UC_Sample109 | Solvent Blank | Solvent | [5 empty] | 0.998 |  |  |  | MM- | 2021-05-04
110 | 110 | 20210503_PFAS_PPB_UC_Sample110 | Solvent Blank | Solvent | [5 empty] | 0.998 |  |  |  | MM- | 2021-05-04
111 | 111 | 20210503_PFAS_PPB_UC_Sample111 | Solvent Blank | Solvent | [5 empty] | 0.998 |  |  |  | MM- | 2021-05-04
112 | 112 | 20210503_PFAS_PPB_UC_Sample112 | Solvent Blank | Solvent | [5 empty] | 0.998 |  |  |  | MM- | 2021-05-04
Compound 2: hexafluoroCl
| # | Name | Sample Text | Type | RT | Area | Height | IS Area | Response | Coeff. Of Determination | Std. Conc | nM | %Dev | Primary Flags | Acq.Date
1 | 1 | 20210503_PFAS_PPB_UC_Sample001 | Solvent Blank | Solvent | [5 empty] | 0.998 |  |  |  |  | 2021-05-03
2 | 2 | 20210503_PFAS_PPB_UC_Sample002 | Solvent Blank | Solvent | [5 empty] | 0.998 |  |  |  |  | 2021-05-03
3 | 3 | 20210503_PFAS_PPB_UC_Sample003 | Solvent Blank | Solvent | [5 empty] | 0.998 |  |  |  |  | 2021-05-03
4 | 4 | 20210503_PFAS_PPB_UC_Sample004 | Crash Blank | Blank | [5 empty] | 0.998 |  |  |  |  | 2021-05-03
5 | 5 | 20210503_PFAS_PPB_UC_Sample005 | Crash Mixed Matrix Blank | Blank | 3.18 | 32.789 | 448 |  | 32.789 | 0.998 |  | 0.01934 |  | MM | 2021-05-03
6 | 6 | 20210503_PFAS_PPB_UC_Sample006 | Solvent Blank | Solvent | [5 empty] | 0.998 |  |  |  |  | 2021-05-03
7 | 7 | 20210503_PFAS_PPB_UC_Sample007 | CC1 - 0.053 pg/uL | Standard | 3.06 | 195.873 | 4364 |  | 195.873 | 0.998 | 0.17 | 0.12541 | -26.23 | MM | 2021-05-03
8 | 8 | 20210503_PFAS_PPB_UC_Sample008 | CC2 - 0.085 pg/uL | Standard | 3.15 | 393.02 | 8172 |  | 393.02 | 0.998 | 0.28 | 0.25364 | -9.42 | MM | 2021-05-03
9 | 9 | 20210503_PFAS_PPB_UC_Sample009 | CC3 - 0.135 pg/uL | Standard | 3.16 | 685.328 | 13895 |  | 685.328 | 0.998 | 0.44 | 0.44376 | 0.85 | MM | 2021-05-03
10 | 10 | 20210503_PFAS_PPB_UC_Sample010 | CC4 - 0.217 pg/uL | Standard | 3.2 | 1247.164 | 30573 |  | 1247.164 | 0.998 | 0.71 | 0.8092 | 13.97 | MM | 2021-05-03
11 | 11 | 20210503_PFAS_PPB_UC_Sample011 | CC5 - 0.347 pg/uL | Standard | 3.13 | 1359.141 | 29869 |  | 1359.141 | 0.998 | 1.14 | 0.88204 | -22.63 | MM | 2021-05-03
12 | 12 | 20210503_PFAS_PPB_UC_Sample012 | CC6 - 0.555 pg/uL | Standard | 3.2 | 2863.367 | 67374 |  | 2863.367 | 0.998 | 1.82 | 1.8606 | 2.23 | MM | 2021-05-03
13 | 13 | 20210503_PFAS_PPB_UC_Sample013 | Crash Blank | Blank | [5 empty] | 0.998 |  |  |  |  | 2021-05-03
14 | 14 | 20210503_PFAS_PPB_UC_Sample014 | CC7 - 0.888 pg/uL | Standard | 3.2 | 4113.663 | 94131 |  | 4113.663 | 0.998 | 2.91 | 2.674 | -8.11 | MM | 2021-05-03
15 | 15 | 20210503_PFAS_PPB_UC_Sample015 | CC8 - 1.420 pg/uL | Standard | 3.17 | 7231.067 | 156666 |  | 7231.067 | 0.998 | 4.66 | 4.7025 | 0.91 | MM | 2021-05-03
16 | 16 | 20210503_PFAS_PPB_UC_Sample016 | CC9 - 2.272 pg/uL | Standard | 3.15 | 10637.541 | 225608 |  | 10637.541 | 0.998 | 7.45 | 6.9199 | -7.12 | MM | 2021-05-03
17 | 17 | 20210503_PFAS_PPB_UC_Sample017 | CC10 - 3.636 pg/uL | Standard | 3.17 | 19077.053 | 425110 |  | 19077.053 | 0.998 | 11.92 | 12.4162 | 4.16 | MM | 2021-05-03
18 | 18 | 20210503_PFAS_PPB_UC_Sample018 | CC11 - 5.817 pg/uL | Standard | 3.19 | 31379.121 | 708245 |  | 31379.121 | 0.998 | 19.07 | 20.4356 | 7.16 | MM | 2021-05-03
19 | 19 | 20210503_PFAS_PPB_UC_Sample019 | CC12 - 9.308 pg/uL | Standard | 3.18 | 45313.578 | 1019735 |  | 45313.578 | 0.998 | 30.52 | 29.5299 | -3.24 | MM | 2021-05-03
20 | 20 | 20210503_PFAS_PPB_UC_Sample020 | Crash Mixed Matrix Blank | Blank | 3.1 | 63.793 | 696 |  | 63.793 | 0.998 |  | 0.03951 |  | MM | 2021-05-03
21 | 21 | 20210503_PFAS_PPB_UC_Sample021 | CC13 - 14.893 pg/uL | Standard | 3.18 | 71095.781 | 1570972 |  | 71095.781 | 0.998 | 48.83 | 46.3871 | -5 | MM | 2021-05-03
22 | 22 | 20210503_PFAS_PPB_UC_Sample022 | CC14 - 23.828 pg/uL | Standard | 3.19 | 113837.25 | 2755823 |  | 113837.25 | 0.998 | 78.13 | 74.4206 | -4.75 | MM | 2021-05-03
23 | 23 | 20210503_PFAS_PPB_UC_Sample023 | CC15 - 38.125 pg/uL | Standard | 3.2 | 183781.313 | 4625850 |  | 183781.313 | 0.998 | 125 | 120.535 | -3.57 | MM | 2021-05-03
24 | 24 | 20210503_PFAS_PPB_UC_Sample024 | CC16 - 47.656 pg/uL | Standard | 3.2 | 238370.953 | 5790525 |  | 238370.953 | 0.998 | 156.25 | 156.7357 | 0.31 | MM | 2021-05-03
25 | 25 | 20210503_PFAS_PPB_UC_Sample025 | CC17 - 76.250 pg/uL | Standard | 3.2 | 373372.281 | 9002694 |  | 373372.281 | 0.998 | 250 | 247.0691 | -1.17 | MM | 2021-05-03
26 | 26 | 20210503_PFAS_PPB_UC_Sample026 | Solvent Blank | Solvent | [5 empty] | 0.998 |  |  |  |  | 2021-05-03
27 | 27 | 20210503_PFAS_PPB_UC_Sample027 | QC-A | QC | 3.19 | 1021.706 | 23303 |  | 1021.706 | 0.998 | 0.63 | 0.66255 | 5.17 | MM | 2021-05-03
28 | 28 | 20210503_PFAS_PPB_UC_Sample028 | QC-B | QC | 3.18 | 4823.637 | 105980 |  | 4823.637 | 0.998 | 2.5 | 3.1359 | 25.44 | MM | 2021-05-03
29 | 29 | 20210503_PFAS_PPB_UC_Sample029 | QC-C | QC | 3.13 | 7644.868 | 168935 |  | 7644.868 | 0.998 | 6.25 | 4.9719 | -20.45 | MM | 2021-05-03
30 | 30 | 20210503_PFAS_PPB_UC_Sample030 | QC-D | QC | 3.2 | 38984.02 | 948239 |  | 38984.02 | 0.998 | 25 | 25.3975 | 1.59 | MM | 2021-05-03
31 | 31 | 20210503_PFAS_PPB_UC_Sample031 | Solvent Blank | Solvent | [5 empty] | 0.998 |  |  |  |  | 2021-05-03
32 | 32 | 20210503_PFAS_PPB_UC_Sample032 | CC1 - 0.053 pg/uL | Standard | 3.06 | 231.936 | 4943 |  | 231.936 | 0.998 | 0.17 | 0.14887 | -12.43 | MM | 2021-05-03
33 | 33 | 20210503_PFAS_PPB_UC_Sample033 | CC2 - 0.085 pg/uL | Standard | 3.15 | 449.978 | 9046 |  | 449.978 | 0.998 | 0.28 | 0.29068 | 3.82 | MM | 2021-05-03
34 | 34 | 20210503_PFAS_PPB_UC_Sample034 | CC3 - 0.135 pg/uL | Standard | 3.17 | 667.608 | 13582 |  | 667.608 | 0.998 | 0.44 | 0.43224 | -1.76 | MM | 2021-05-03
35 | 35 | 20210503_PFAS_PPB_UC_Sample035 | CC4 - 0.217 pg/uL | Standard | 3.2 | 1118.929 | 26689 |  | 1118.929 | 0.998 | 0.71 | 0.72579 | 2.22 | MM | 2021-05-03
36 | 36 | 20210503_PFAS_PPB_UC_Sample036 | CC5 - 0.347 pg/uL | Standard | 3.13 | 1432.255 | 31051 |  | 1432.255 | 0.998 | 1.14 | 0.9296 | -18.46 | MM | 2021-05-03
37 | 37 | 20210503_PFAS_PPB_UC_Sample037 | CC6 - 0.555 pg/uL | Standard | 3.2 | 3042.291 | 74106 |  | 3042.291 | 0.998 | 1.82 | 1.977 | 8.62 | MM | 2021-05-03
38 | 38 | 20210503_PFAS_PPB_UC_Sample038 | Crash Mixed Matrix Blank | Blank | 3.1 | 69.729 | 698 |  | 69.729 | 0.998 |  | 0.04337 |  | MM | 2021-05-03
39 | 39 | 20210503_PFAS_PPB_UC_Sample039 | CC1 - 0.053 pg/uL | Standard | 3.06 | 238.446 | 3912 |  | 238.446 | 0.998 | 0.17 | 0.1531 | -9.94 | MM | 2021-05-03
40 | 40 | 20210503_PFAS_PPB_UC_Sample040 | CC2 - 0.085 pg/uL | Standard | 3.15 | 448.947 | 9126 |  | 448.947 | 0.998 | 0.28 | 0.29001 | 3.58 | MM | 2021-05-03
41 | 41 | 20210503_PFAS_PPB_UC_Sample041 | CC3 - 0.135 pg/uL | Standard | 3.16 | 710.687 | 13757 |  | 710.687 | 0.998 | 0.44 | 0.46025 | 4.6 | MM | 2021-05-03
42 | 42 | 20210503_PFAS_PPB_UC_Sample042 | CC4 - 0.217 pg/uL | Standard | 3.2 | 1189.317 | 28589 |  | 1189.317 | 0.998 | 0.71 | 0.77158 | 8.67 | MM | 2021-05-03
43 | 43 | 20210503_PFAS_PPB_UC_Sample043 | CC5 - 0.347 pg/uL | Standard | 3.12 | 1458.794 | 31317 |  | 1458.794 | 0.998 | 1.14 | 0.94686 | -16.94 | MM | 2021-05-03
44 | 44 | 20210503_PFAS_PPB_UC_Sample044 | CC6 - 0.555 pg/uL | Standard | 3.2 | 3006.703 | 70210 |  | 3006.703 | 0.998 | 1.82 | 1.9538 | 7.35 | MM | 2021-05-03
45 | 45 | 20210503_PFAS_PPB_UC_Sample045 | Solvent Blank | Solvent | [5 empty] | 0.998 |  |  |  |  | 2021-05-03
46 | 46 | 20210503_PFAS_PPB_UC_Sample046 | UC_AF_Mix2_A | Analyte | 3.1 | 201648.047 | 4586226 |  | 201648.047 | 0.998 |  | 132.3628 |  | MM | 2021-05-03
47 | 47 | 20210503_PFAS_PPB_UC_Sample047 | UC_AF_Mix2_B | Analyte | 3.12 | 209232.516 | 4807819 |  | 209232.516 | 0.998 |  | 137.3897 |  | MM | 2021-05-03
48 | 48 | 20210503_PFAS_PPB_UC_Sample048 | UC_AF_Mix2_C | Analyte | 3.12 | 201100.984 | 4496638 |  | 201100.984 | 0.998 |  | 132.0003 |  | MM | 2021-05-03
49 | 49 | 20210503_PFAS_PPB_UC_Sample049 | Crash Mixed Matrix Blank | Blank | 3.11 | 69.536 | 660 |  | 69.536 | 0.998 |  | 0.04324 |  | MM | 2021-05-04
50 | 50 | 20210503_PFAS_PPB_UC_Sample050 | UC_T1hr_Mix2_A | Analyte | 3.15 | 172801.109 | 3945991 |  | 172801.109 | 0.998 |  | 113.2759 |  | MM | 2021-05-04
51 | 51 | 20210503_PFAS_PPB_UC_Sample051 | UC_T1hr_Mix2_B | Analyte | 3.12 | 178368.688 | 4134068 |  | 178368.688 | 0.998 |  | 116.9557 |  | MM | 2021-05-04
52 | 52 | 20210503_PFAS_PPB_UC_Sample052 | UC_T1hr_Mix2_C | Analyte | 3.12 | 169264.328 | 3912081 |  | 169264.328 | 0.998 |  | 110.9393 |  | MM | 2021-05-04
53 | 53 | 20210503_PFAS_PPB_UC_Sample053 | Crash Blank | Blank | [5 empty] | 0.998 |  |  |  |  | 2021-05-04
54 | 54 | 20210503_PFAS_PPB_UC_Sample054 | UC_T5hr_Mix2_A | Analyte | 3.18 | 238383.938 | 5388336 |  | 238383.938 | 0.998 |  | 156.7443 |  | MM | 2021-05-04
55 | 55 | 20210503_PFAS_PPB_UC_Sample055 | UC_T5hr_Mix2_B | Analyte | 3.16 | 206254.156 | 4501904 |  | 206254.156 | 0.998 |  | 135.4152 |  | MM | 2021-05-04
56 | 56 | 20210503_PFAS_PPB_UC_Sample056 | UC_T5hr_Mix2_C | Analyte | 3.15 | 205986.391 | 4751230 |  | 205986.391 | 0.998 |  | 135.2378 |  | MM | 2021-05-04
57 | 57 | 20210503_PFAS_PPB_UC_Sample057 | Crash Mixed Matrix Blank | Blank | 3.18 | 64.88 | 613 |  | 64.88 | 0.998 |  | 0.04021 |  | bb | 2021-05-04
58 | 58 | 20210503_PFAS_PPB_UC_Sample058 | Solvent Blank | Solvent | [5 empty] | 0.998 |  |  |  |  | 2021-05-04
59 | 59 | 20210503_PFAS_PPB_UC_Sample059 | CC1 - 0.053 pg/uL | Standard | 3.06 | 242.219 | 4648 |  | 242.219 | 0.998 | 0.17 | 0.15556 | -8.5 | MM | 2021-05-04
60 | 60 | 20210503_PFAS_PPB_UC_Sample060 | CC2 - 0.085 pg/uL | Standard | 3.15 | 444.059 | 8951 |  | 444.059 | 0.998 | 0.28 | 0.28683 | 2.44 | MM | 2021-05-04
61 | 61 | 20210503_PFAS_PPB_UC_Sample061 | CC3 - 0.135 pg/uL | Standard | 3.16 | 682.507 | 15461 |  | 682.507 | 0.998 | 0.44 | 0.44193 | 0.44 | MM | 2021-05-04
62 | 62 | 20210503_PFAS_PPB_UC_Sample062 | CC4 - 0.217 pg/uL | Standard | 3.2 | 1213.176 | 30020 |  | 1213.176 | 0.998 | 0.71 | 0.7871 | 10.86 | MM | 2021-05-04
63 | 63 | 20210503_PFAS_PPB_UC_Sample063 | CC5 - 0.347 pg/uL | Standard | 3.12 | 1501.782 | 31849 |  | 1501.782 | 0.998 | 1.14 | 0.97483 | -14.49 | MM | 2021-05-04
64 | 64 | 20210503_PFAS_PPB_UC_Sample064 | CC6 - 0.555 pg/uL | Standard | 3.2 | 3016.413 | 73393 |  | 3016.413 | 0.998 | 1.82 | 1.9601 | 7.7 | MM | 2021-05-04
65 | 65 | 20210503_PFAS_PPB_UC_Sample065 | Crash Blank | Blank | [5 empty] | 0.998 |  |  |  |  | 2021-05-04
66 | 66 | 20210503_PFAS_PPB_UC_Sample066 | CC7 - 0.888 pg/uL | Standard | 3.2 | 4646.139 | 111419 |  | 4646.139 | 0.998 | 2.91 | 3.0204 | 3.8 | MM | 2021-05-04
67 | 67 | 20210503_PFAS_PPB_UC_Sample067 | CC8 - 1.420 pg/uL | Standard | 3.18 | 7660.135 | 163775 |  | 7660.135 | 0.998 | 4.66 | 4.9818 | 6.91 | MM | 2021-05-04
68 | 68 | 20210503_PFAS_PPB_UC_Sample068 | CC9 - 2.272 pg/uL | Standard | 3.16 | 11542.213 | 239210 |  | 11542.213 | 0.998 | 7.45 | 7.5088 | 0.79 | MM | 2021-05-04
69 | 69 | 20210503_PFAS_PPB_UC_Sample069 | CC10 - 3.636 pg/uL | Standard | 3.18 | 21120.492 | 444111 |  | 21120.492 | 0.998 | 11.92 | 13.7477 | 15.33 | MM | 2021-05-04
70 | 70 | 20210503_PFAS_PPB_UC_Sample070 | CC11 - 5.817 pg/uL | Standard | 3.18 | 34260.156 | 772644 |  | 34260.156 | 0.998 | 19.07 | 22.315 | 17.02 | MM | 2021-05-04
71 | 71 | 20210503_PFAS_PPB_UC_Sample071 | CC12 - 9.308 pg/uL | Standard | 3.18 | 45445.262 | 1006322 |  | 45445.262 | 0.998 | 30.52 | 29.6159 | -2.96 | MM | 2021-05-04
72 | 72 | 20210503_PFAS_PPB_UC_Sample072 | Crash Mixed Matrix Blank | Blank | 3.12 | 77.298 | 619 |  | 77.298 | 0.998 |  | 0.04829 |  | MM | 2021-05-04
73 | 73 | 20210503_PFAS_PPB_UC_Sample073 | CC13 - 14.893 pg/uL | Standard | 3.18 | 73427.242 | 1607732 |  | 73427.242 | 0.998 | 48.83 | 47.9135 | -1.88 | MM | 2021-05-04
74 | 74 | 20210503_PFAS_PPB_UC_Sample074 | CC14 - 23.828 pg/uL | Standard | 3.18 | 124325.148 | 2862279 |  | 124325.148 | 0.998 | 78.13 | 81.3163 | 4.08 | MM | 2021-05-04
75 | 75 | 20210503_PFAS_PPB_UC_Sample075 | CC15 - 38.125 pg/uL | Standard | 3.2 | 188197.906 | 4646068 |  | 188197.906 | 0.998 | 125 | 123.4569 | -1.23 | MM | 2021-05-04
76 | 76 | 20210503_PFAS_PPB_UC_Sample076 | CC16 - 47.656 pg/uL | Standard | 3.2 | 242474.344 | 5754103 |  | 242474.344 | 0.998 | 156.25 | 159.4643 | 2.06 | MM | 2021-05-04
77 | 77 | 20210503_PFAS_PPB_UC_Sample077 | CC17 - 76.250 pg/uL | Standard | 3.2 | 384043.688 | 9346151 |  | 384043.688 | 0.998 | 250 | 254.2597 | 1.7 | MM | 2021-05-04
78 | 78 | 20210503_PFAS_PPB_UC_Sample078 | Solvent Blank | Solvent | [5 empty] | 0.998 |  |  |  |  | 2021-05-04
79 | 79 | 20210503_PFAS_PPB_UC_Sample079 | QC-A | QC | 3.19 | 1090.367 | 24209 |  | 1090.367 | 0.998 | 0.63 | 0.70721 | 12.26 | MM | 2021-05-04
80 | 80 | 20210503_PFAS_PPB_UC_Sample080 | QC-B | QC | 3.18 | 5148.144 | 112489 |  | 5148.144 | 0.998 | 2.5 | 3.3471 | 33.88 | MM | 2021-05-04
81 | 81 | 20210503_PFAS_PPB_UC_Sample081 | QC-C | QC | 3.13 | 8025.804 | 170291 |  | 8025.804 | 0.998 | 6.25 | 5.2198 | -16.48 | MM | 2021-05-04
82 | 82 | 20210503_PFAS_PPB_UC_Sample082 | QC-D | QC | 3.2 | 41982.219 | 1041567 |  | 41982.219 | 0.998 | 25 | 27.3547 | 9.42 | MM | 2021-05-04
83 | 83 | 20210503_PFAS_PPB_UC_Sample083 | Solvent Blank | Solvent | [5 empty] | 0.998 |  |  |  |  | 2021-05-04
84 | 84 | 20210503_PFAS_PPB_UC_Sample084 | Crash Mixed Matrix Blank | Blank | 3.13 | 63.811 | 677 |  | 63.811 | 0.998 |  | 0.03952 |  | MM | 2021-05-04
85 | 85 | 20210503_PFAS_PPB_UC_Sample085 | CC1 - 0.053 pg/uL | Standard | 3.07 | 241.497 | 4421 |  | 241.497 | 0.998 | 0.17 | 0.15509 | -8.77 | MM | 2021-05-04
86 | 86 | 20210503_PFAS_PPB_UC_Sample086 | CC2 - 0.085 pg/uL | Standard | 3.16 | 451.444 | 8576 |  | 451.444 | 0.998 | 0.28 | 0.29164 | 4.16 | MM | 2021-05-04
87 | 87 | 20210503_PFAS_PPB_UC_Sample087 | CC3 - 0.135 pg/uL | Standard | 3.17 | 793.101 | 16510 |  | 793.101 | 0.998 | 0.44 | 0.51386 | 16.79 | MM | 2021-05-04
88 | 88 | 20210503_PFAS_PPB_UC_Sample088 | CC4 - 0.217 pg/uL | Standard | 3.2 | 1134.135 | 27128 |  | 1134.135 | 0.998 | 0.71 | 0.73568 | 3.62 | MM | 2021-05-04
89 | 89 | 20210503_PFAS_PPB_UC_Sample089 | CC5 - 0.347 pg/uL | Standard | 3.12 | 1477.125 | 31675 |  | 1477.125 | 0.998 | 1.14 | 0.95879 | -15.9 | MM | 2021-05-04
90 | 90 | 20210503_PFAS_PPB_UC_Sample090 | CC6 - 0.555 pg/uL | Standard | 3.2 | 3105.252 | 75269 |  | 3105.252 | 0.998 | 1.82 | 2.0179 | 10.87 | MM | 2021-05-04
91 | 91 | 20210503_PFAS_PPB_UC_Sample091 | Crash Mixed Matrix Blank | Blank | 3.21 | 4.392 | 118 |  | 4.392 | 0.998 |  | 0.00087 |  | db | 2021-05-04
92 | 92 | 20210503_PFAS_PPB_UC_Sample092 | CC1 - 0.053 pg/uL | Standard | 3.07 | 262.617 | 4655 |  | 262.617 | 0.998 | 0.17 | 0.16882 | -0.69 | MM | 2021-05-04
93 | 93 | 20210503_PFAS_PPB_UC_Sample093 | CC2 - 0.085 pg/uL | Standard | 3.16 | 430.151 | 8191 |  | 430.151 | 0.998 | 0.28 | 0.27779 | -0.79 | MM | 2021-05-04
94 | 94 | 20210503_PFAS_PPB_UC_Sample094 | CC3 - 0.135 pg/uL | Standard | 3.17 | 707.263 | 14004 |  | 707.263 | 0.998 | 0.44 | 0.45803 | 4.1 | MM | 2021-05-04
95 | 95 | 20210503_PFAS_PPB_UC_Sample095 | CC4 - 0.217 pg/uL | Standard | 3.2 | 1153.272 | 28160 |  | 1153.272 | 0.998 | 0.71 | 0.74813 | 5.37 | MM | 2021-05-04
96 | 96 | 20210503_PFAS_PPB_UC_Sample096 | CC5 - 0.347 pg/uL | Standard | 3.12 | 1527.401 | 32359 |  | 1527.401 | 0.998 | 1.14 | 0.99149 | -13.03 | MM | 2021-05-04
97 | 97 | 20210503_PFAS_PPB_UC_Sample097 | CC6 - 0.555 pg/uL | Standard | 3.2 | 3063.625 | 75560 |  | 3063.625 | 0.998 | 1.82 | 1.9908 | 9.39 | MM | 2021-05-04
98 | 98 | 20210503_PFAS_PPB_UC_Sample098 | Solvent Blank | Solvent | [5 empty] | 0.998 |  |  |  |  | 2021-05-04
99 | 99 | 20210503_PFAS_PPB_UC_Sample099 | CC1 - 0.053 pg/uL | Standard | 3.07 | 250.176 | 4815 |  | 250.176 | 0.998 | 0.17 | 0.16073 | -5.45 | MM | 2021-05-04
100 | 100 | 20210503_PFAS_PPB_UC_Sample100 | CC2 - 0.085 pg/uL | Standard | 3.16 | 499.741 | 9553 |  | 499.741 | 0.998 | 0.28 | 0.32305 | 15.38 | MM | 2021-05-04
101 | 101 | 20210503_PFAS_PPB_UC_Sample101 | CC3 - 0.135 pg/uL | Standard | 3.17 | 727.05 | 15130 |  | 727.05 | 0.998 | 0.44 | 0.4709 | 7.02 | MM | 2021-05-04
102 | 102 | 20210503_PFAS_PPB_UC_Sample102 | CC4 - 0.217 pg/uL | Standard | 3.2 | 1238.943 | 30938 |  | 1238.943 | 0.998 | 0.71 | 0.80386 | 13.22 | MM | 2021-05-04
103 | 103 | 20210503_PFAS_PPB_UC_Sample103 | CC5 - 0.347 pg/uL | Standard | 3.12 | 1695.652 | 36956 |  | 1695.652 | 0.998 | 1.14 | 1.1009 | -3.43 | MM | 2021-05-04
104 | 104 | 20210503_PFAS_PPB_UC_Sample104 | CC6 - 0.555 pg/uL | Standard | 3.2 | 2700.574 | 63077 |  | 2700.574 | 0.998 | 1.82 | 1.7547 | -3.59 | MM | 2021-05-04
105 | 105 | 20210503_PFAS_PPB_UC_Sample105 | Solvent Blank | Solvent | [5 empty] | 0.998 |  |  |  |  | 2021-05-04
106 | 106 | 20210503_PFAS_PPB_UC_Sample106 | Solvent Blank | Solvent | [5 empty] | 0.998 |  |  |  |  | 2021-05-04
107 | 107 | 20210503_PFAS_PPB_UC_Sample107 | Solvent Blank | Solvent | [5 empty] | 0.998 |  |  |  |  | 2021-05-04
108 | 108 | 20210503_PFAS_PPB_UC_Sample108 | Solvent Blank | Solvent | [5 empty] | 0.998 |  |  |  |  | 2021-05-04
109 | 109 | 20210503_PFAS_PPB_UC_Sample109 | Solvent Blank | Solvent | [5 empty] | 0.998 |  |  |  |  | 2021-05-04
110 | 110 | 20210503_PFAS_PPB_UC_Sample110 | Solvent Blank | Solvent | [5 empty] | 0.998 |  |  |  |  | 2021-05-04
111 | 111 | 20210503_PFAS_PPB_UC_Sample111 | Solvent Blank | Solvent | [5 empty] | 0.998 |  |  |  |  | 2021-05-04
112 | 112 | 20210503_PFAS_PPB_UC_Sample112 | Solvent Blank | Solvent | [5 empty] | 0.998 |  |  |  |  | 2021-05-04
Compound 3: pyruvate
| # | Name | Sample Text | Type | RT | Area | Height | IS Area | Response | Coeff. Of Determination | Std. Conc | nM | %Dev | Primary Flags | Acq.Date
1 | 1 | 20210503_PFAS_PPB_UC_Sample001 | Solvent Blank | Solvent | [6 empty] | 0.01 |  |  | MM- | 2021-05-03
2 | 2 | 20210503_PFAS_PPB_UC_Sample002 | Solvent Blank | Solvent | [6 empty] | 0.01 |  |  | MM- | 2021-05-03
3 | 3 | 20210503_PFAS_PPB_UC_Sample003 | Solvent Blank | Solvent | [6 empty] | 0.01 |  |  | MM- | 2021-05-03
4 | 4 | 20210503_PFAS_PPB_UC_Sample004 | Crash Blank | Blank | [6 empty] | 0.01 |  |  | MM- | 2021-05-03
5 | 5 | 20210503_PFAS_PPB_UC_Sample005 | Crash Mixed Matrix Blank | Blank | 2.09 | 18915.229 | 122573 |  | 18915.229 |  | 0.01 | 0.00623 | -37.74 | MM | 2021-05-03
6 | 6 | 20210503_PFAS_PPB_UC_Sample006 | Solvent Blank | Solvent | [6 empty] | 0.01 |  |  | MM- | 2021-05-03
7 | 7 | 20210503_PFAS_PPB_UC_Sample007 | CC1 - 0.053 pg/uL | Standard | 2.09 | 16669.443 | 115112 |  | 16669.443 |  | 0.01 | 0.00549 | -45.14 | MM | 2021-05-03
8 | 8 | 20210503_PFAS_PPB_UC_Sample008 | CC2 - 0.085 pg/uL | Standard | 2.09 | 24625.219 | 178054 |  | 24625.219 |  | 0.01 | 0.0081 | -18.95 | MM | 2021-05-03
9 | 9 | 20210503_PFAS_PPB_UC_Sample009 | CC3 - 0.135 pg/uL | Standard | 2.09 | 26433.555 | 184498 |  | 26433.555 |  | 0.01 | 0.0087 | -13 | MM | 2021-05-03
10 | 10 | 20210503_PFAS_PPB_UC_Sample010 | CC4 - 0.217 pg/uL | Standard | 2.09 | 32655.859 | 224233 |  | 32655.859 |  | 0.01 | 0.01075 | 7.48 | MM | 2021-05-03
11 | 11 | 20210503_PFAS_PPB_UC_Sample011 | CC5 - 0.347 pg/uL | Standard | 2.09 | 24025.572 | 172235 |  | 24025.572 |  | 0.01 | 0.00791 | -20.93 | MM | 2021-05-03
12 | 12 | 20210503_PFAS_PPB_UC_Sample012 | CC6 - 0.555 pg/uL | Standard | 2.09 | 33061.59 | 237180 |  | 33061.59 |  | 0.01 | 0.01088 | 8.81 | MM | 2021-05-03
13 | 13 | 20210503_PFAS_PPB_UC_Sample013 | Crash Blank | Blank | [6 empty] | 0.01 |  |  | MM- | 2021-05-03
14 | 14 | 20210503_PFAS_PPB_UC_Sample014 | CC7 - 0.888 pg/uL | Standard | 2.1 | 31588.633 | 226513 |  | 31588.633 |  | 0.01 | 0.0104 | 3.97 | MM | 2021-05-03
15 | 15 | 20210503_PFAS_PPB_UC_Sample015 | CC8 - 1.420 pg/uL | Standard | 2.09 | 29826.859 | 223678 |  | 29826.859 |  | 0.01 | 0.00982 | -1.83 | MM | 2021-05-03
16 | 16 | 20210503_PFAS_PPB_UC_Sample016 | CC9 - 2.272 pg/uL | Standard | 2.09 | 26465.443 | 200584 |  | 26465.443 |  | 0.01 | 0.00871 | -12.9 | MM | 2021-05-03
17 | 17 | 20210503_PFAS_PPB_UC_Sample017 | CC10 - 3.636 pg/uL | Standard | 2.09 | 29567.119 | 221388 |  | 29567.119 |  | 0.01 | 0.00973 | -2.69 | MM | 2021-05-03
18 | 18 | 20210503_PFAS_PPB_UC_Sample018 | CC11 - 5.817 pg/uL | Standard | 2.09 | 31904.75 | 240712 |  | 31904.75 |  | 0.01 | 0.0105 | 5.01 | MM | 2021-05-03
19 | 19 | 20210503_PFAS_PPB_UC_Sample019 | CC12 - 9.308 pg/uL | Standard | 2.09 | 30739.064 | 227909 |  | 30739.064 |  | 0.01 | 0.01012 | 1.17 | MM | 2021-05-03
20 | 20 | 20210503_PFAS_PPB_UC_Sample020 | Crash Mixed Matrix Blank | Blank | 2.08 | 20882.309 | 151254 |  | 20882.309 |  | 0.01 | 0.00687 | -31.27 | MM | 2021-05-03
21 | 21 | 20210503_PFAS_PPB_UC_Sample021 | CC13 - 14.893 pg/uL | Standard | 2.09 | 30299.994 | 224116 |  | 30299.994 |  | 0.01 | 0.00997 | -0.27 | MM | 2021-05-03
22 | 22 | 20210503_PFAS_PPB_UC_Sample022 | CC14 - 23.828 pg/uL | Standard | 2.09 | 32415.332 | 234898 |  | 32415.332 |  | 0.01 | 0.01067 | 6.69 | MM | 2021-05-03
23 | 23 | 20210503_PFAS_PPB_UC_Sample023 | CC15 - 38.125 pg/uL | Standard | 2.08 | 34807.469 | 251211 |  | 34807.469 |  | 0.01 | 0.01146 | 14.56 | MM | 2021-05-03
24 | 24 | 20210503_PFAS_PPB_UC_Sample024 | CC16 - 47.656 pg/uL | Standard | 2.09 | 33949.195 | 251637 |  | 33949.195 |  | 0.01 | 0.01117 | 11.74 | MM | 2021-05-03
25 | 25 | 20210503_PFAS_PPB_UC_Sample025 | CC17 - 76.250 pg/uL | Standard | 2.09 | 33818.738 | 250761 |  | 33818.738 |  | 0.01 | 0.01113 | 11.31 | MM | 2021-05-03
26 | 26 | 20210503_PFAS_PPB_UC_Sample026 | Solvent Blank | Solvent | [6 empty] | 0.01 |  |  | MM- | 2021-05-03
27 | 27 | 20210503_PFAS_PPB_UC_Sample027 | QC-A | QC | 2.09 | 32560.166 | 246802 |  | 32560.166 |  | 0.01 | 0.01072 | 7.16 | MM | 2021-05-03
28 | 28 | 20210503_PFAS_PPB_UC_Sample028 | QC-B | QC | 2.09 | 32204.084 | 244102 |  | 32204.084 |  | 0.01 | 0.0106 | 5.99 | MM | 2021-05-03
29 | 29 | 20210503_PFAS_PPB_UC_Sample029 | QC-C | QC | 2.08 | 25946.836 | 197195 |  | 25946.836 |  | 0.01 | 0.00854 | -14.6 | MM | 2021-05-03
30 | 30 | 20210503_PFAS_PPB_UC_Sample030 | QC-D | QC | 2.09 | 33515.887 | 251217 |  | 33515.887 |  | 0.01 | 0.01103 | 10.31 | MM | 2021-05-03
31 | 31 | 20210503_PFAS_PPB_UC_Sample031 | Solvent Blank | Solvent | [6 empty] | 0.01 |  |  | MM- | 2021-05-03
32 | 32 | 20210503_PFAS_PPB_UC_Sample032 | CC1 - 0.053 pg/uL | Standard | 2.09 | 17875.607 | 138402 |  | 17875.607 |  | 0.01 | 0.00588 | -41.17 | MM | 2021-05-03
33 | 33 | 20210503_PFAS_PPB_UC_Sample033 | CC2 - 0.085 pg/uL | Standard | 2.08 | 25974.545 | 198934 |  | 25974.545 |  | 0.01 | 0.00855 | -14.51 | MM | 2021-05-03
34 | 34 | 20210503_PFAS_PPB_UC_Sample034 | CC3 - 0.135 pg/uL | Standard | 2.08 | 28290.625 | 211581 |  | 28290.625 |  | 0.01 | 0.00931 | -6.89 | MM | 2021-05-03
35 | 35 | 20210503_PFAS_PPB_UC_Sample035 | CC4 - 0.217 pg/uL | Standard | 2.09 | 33715.809 | 237953 |  | 33715.809 |  | 0.01 | 0.0111 | 10.97 | MM | 2021-05-03
36 | 36 | 20210503_PFAS_PPB_UC_Sample036 | CC5 - 0.347 pg/uL | Standard | 2.09 | 24504.357 | 181485 |  | 24504.357 |  | 0.01 | 0.00807 | -19.35 | MM | 2021-05-03
37 | 37 | 20210503_PFAS_PPB_UC_Sample037 | CC6 - 0.555 pg/uL | Standard | 2.08 | 33478.918 | 242774 |  | 33478.918 |  | 0.01 | 0.01102 | 10.19 | MM | 2021-05-03
38 | 38 | 20210503_PFAS_PPB_UC_Sample038 | Crash Mixed Matrix Blank | Blank | 2.08 | 22098.541 | 164473 |  | 22098.541 |  | 0.01 | 0.00727 | -27.27 | MM | 2021-05-03
39 | 39 | 20210503_PFAS_PPB_UC_Sample039 | CC1 - 0.053 pg/uL | Standard | 2.08 | 18850.221 | 149172 |  | 18850.221 |  | 0.01 | 0.0062 | -37.96 | MM | 2021-05-03
40 | 40 | 20210503_PFAS_PPB_UC_Sample040 | CC2 - 0.085 pg/uL | Standard | 2.08 | 26565.299 | 203955 |  | 26565.299 |  | 0.01 | 0.00874 | -12.57 | MM | 2021-05-03
41 | 41 | 20210503_PFAS_PPB_UC_Sample041 | CC3 - 0.135 pg/uL | Standard | 2.08 | 28306.23 | 209503 |  | 28306.23 |  | 0.01 | 0.00932 | -6.84 | MM | 2021-05-03
42 | 42 | 20210503_PFAS_PPB_UC_Sample042 | CC4 - 0.217 pg/uL | Standard | 2.08 | 34257.988 | 246959 |  | 34257.988 |  | 0.01 | 0.01128 | 12.75 | MM | 2021-05-03
43 | 43 | 20210503_PFAS_PPB_UC_Sample043 | CC5 - 0.347 pg/uL | Standard | 2.08 | 24819.652 | 187680 |  | 24819.652 |  | 0.01 | 0.00817 | -18.31 | MM | 2021-05-03
44 | 44 | 20210503_PFAS_PPB_UC_Sample044 | CC6 - 0.555 pg/uL | Standard | 2.08 | 34293 | 249104 |  | 34293 |  | 0.01 | 0.01129 | 12.87 | MM | 2021-05-03
45 | 45 | 20210503_PFAS_PPB_UC_Sample045 | Solvent Blank | Solvent | [6 empty] | 0.01 |  |  | MM- | 2021-05-03
46 | 46 | 20210503_PFAS_PPB_UC_Sample046 | UC_AF_Mix2_A | Analyte | 2.09 | 19160.361 | 146635 |  | 19160.361 |  | 0.01 | 0.00631 | -36.94 | MM | 2021-05-03
47 | 47 | 20210503_PFAS_PPB_UC_Sample047 | UC_AF_Mix2_B | Analyte | 2.09 | 21167.68 | 165887 |  | 21167.68 |  | 0.01 | 0.00697 | -30.33 | MM | 2021-05-03
48 | 48 | 20210503_PFAS_PPB_UC_Sample048 | UC_AF_Mix2_C | Analyte | 2.09 | 19698.611 | 142841 |  | 19698.611 |  | 0.01 | 0.00648 | -35.17 | MM | 2021-05-03
49 | 49 | 20210503_PFAS_PPB_UC_Sample049 | Crash Mixed Matrix Blank | Blank | 2.08 | 22580.014 | 172765 |  | 22580.014 |  | 0.01 | 0.00743 | -25.68 | MM | 2021-05-04
50 | 50 | 20210503_PFAS_PPB_UC_Sample050 | UC_T1hr_Mix2_A | Analyte | 2.08 | 29885.008 | 230943 |  | 29885.008 |  | 0.01 | 0.00984 | -1.64 | MM | 2021-05-04
51 | 51 | 20210503_PFAS_PPB_UC_Sample051 | UC_T1hr_Mix2_B | Analyte | 2.08 | 27789.545 | 218863 |  | 27789.545 |  | 0.01 | 0.00915 | -8.54 | MM | 2021-05-04
52 | 52 | 20210503_PFAS_PPB_UC_Sample052 | UC_T1hr_Mix2_C | Analyte | 2.08 | 27752.738 | 213752 |  | 27752.738 |  | 0.01 | 0.00913 | -8.66 | MM | 2021-05-04
53 | 53 | 20210503_PFAS_PPB_UC_Sample053 | Crash Blank | Blank | [6 empty] | 0.01 |  |  | MM- | 2021-05-04
54 | 54 | 20210503_PFAS_PPB_UC_Sample054 | UC_T5hr_Mix2_A | Analyte | 2.08 | 33278.781 | 247411 |  | 33278.781 |  | 0.01 | 0.01095 | 9.53 | MM | 2021-05-04
55 | 55 | 20210503_PFAS_PPB_UC_Sample055 | UC_T5hr_Mix2_B | Analyte | 2.08 | 30489.971 | 230607 |  | 30489.971 |  | 0.01 | 0.01004 | 0.35 | MM | 2021-05-04
56 | 56 | 20210503_PFAS_PPB_UC_Sample056 | UC_T5hr_Mix2_C | Analyte | 2.08 | 30188.516 | 231611 |  | 30188.516 |  | 0.01 | 0.00994 | -0.64 | MM | 2021-05-04
57 | 57 | 20210503_PFAS_PPB_UC_Sample057 | Crash Mixed Matrix Blank | Blank | 2.08 | 23786.838 | 184821 |  | 23786.838 |  | 0.01 | 0.00783 | -21.71 | MM | 2021-05-04
58 | 58 | 20210503_PFAS_PPB_UC_Sample058 | Solvent Blank | Solvent | [6 empty] | 0.01 |  |  | MM- | 2021-05-04
59 | 59 | 20210503_PFAS_PPB_UC_Sample059 | CC1 - 0.053 pg/uL | Standard | 2.08 | 19483.611 | 152242 |  | 19483.611 |  | 0.01 | 0.00641 | -35.87 | MM | 2021-05-04
60 | 60 | 20210503_PFAS_PPB_UC_Sample060 | CC2 - 0.085 pg/uL | Standard | 2.08 | 27972.305 | 216624 |  | 27972.305 |  | 0.01 | 0.00921 | -7.94 | MM | 2021-05-04
61 | 61 | 20210503_PFAS_PPB_UC_Sample061 | CC3 - 0.135 pg/uL | Standard | 2.08 | 30414.451 | 216822 |  | 30414.451 |  | 0.01 | 0.01001 | 0.1 | MM | 2021-05-04
62 | 62 | 20210503_PFAS_PPB_UC_Sample062 | CC4 - 0.217 pg/uL | Standard | 2.08 | 34922.273 | 244134 |  | 34922.273 |  | 0.01 | 0.01149 | 14.94 | MM | 2021-05-04
63 | 63 | 20210503_PFAS_PPB_UC_Sample063 | CC5 - 0.347 pg/uL | Standard | 2.08 | 25543.15 | 193588 |  | 25543.15 |  | 0.01 | 0.00841 | -15.93 | MM | 2021-05-04
64 | 64 | 20210503_PFAS_PPB_UC_Sample064 | CC6 - 0.555 pg/uL | Standard | 2.08 | 35247.051 | 256184 |  | 35247.051 |  | 0.01 | 0.0116 | 16.01 | MM | 2021-05-04
65 | 65 | 20210503_PFAS_PPB_UC_Sample065 | Crash Blank | Blank | [6 empty] | 0.01 |  |  | MM- | 2021-05-04
66 | 66 | 20210503_PFAS_PPB_UC_Sample066 | CC7 - 0.888 pg/uL | Standard | 2.08 | 35009.691 | 258190 |  | 35009.691 |  | 0.01 | 0.01152 | 15.23 | MM | 2021-05-04
67 | 67 | 20210503_PFAS_PPB_UC_Sample067 | CC8 - 1.420 pg/uL | Standard | 2.08 | 32704.098 | 248477 |  | 32704.098 |  | 0.01 | 0.01076 | 7.64 | MM | 2021-05-04
68 | 68 | 20210503_PFAS_PPB_UC_Sample068 | CC9 - 2.272 pg/uL | Standard | 2.08 | 29279.656 | 223931 |  | 29279.656 |  | 0.01 | 0.00964 | -3.63 | MM | 2021-05-04
69 | 69 | 20210503_PFAS_PPB_UC_Sample069 | CC10 - 3.636 pg/uL | Standard | 2.08 | 32304.973 | 247673 |  | 32304.973 |  | 0.01 | 0.01063 | 6.32 | MM | 2021-05-04
70 | 70 | 20210503_PFAS_PPB_UC_Sample070 | CC11 - 5.817 pg/uL | Standard | 2.08 | 33449.133 | 251363 |  | 33449.133 |  | 0.01 | 0.01101 | 10.09 | MM | 2021-05-04
71 | 71 | 20210503_PFAS_PPB_UC_Sample071 | CC12 - 9.308 pg/uL | Standard | 2.08 | 33058.852 | 244414 |  | 33058.852 |  | 0.01 | 0.01088 | 8.81 | MM | 2021-05-04
72 | 72 | 20210503_PFAS_PPB_UC_Sample072 | Crash Mixed Matrix Blank | Blank | 2.08 | 25136.443 | 199371 |  | 25136.443 |  | 0.01 | 0.00827 | -17.27 | MM | 2021-05-04
73 | 73 | 20210503_PFAS_PPB_UC_Sample073 | CC13 - 14.893 pg/uL | Standard | 2.08 | 32976.742 | 245381 |  | 32976.742 |  | 0.01 | 0.01085 | 8.54 | MM | 2021-05-04
74 | 74 | 20210503_PFAS_PPB_UC_Sample074 | CC14 - 23.828 pg/uL | Standard | 2.08 | 33654.953 | 249883 |  | 33654.953 |  | 0.01 | 0.01108 | 10.77 | MM | 2021-05-04
75 | 75 | 20210503_PFAS_PPB_UC_Sample075 | CC15 - 38.125 pg/uL | Standard | 2.08 | 37720.281 | 272655 |  | 37720.281 |  | 0.01 | 0.01241 | 24.15 | MM | 2021-05-04
76 | 76 | 20210503_PFAS_PPB_UC_Sample076 | CC16 - 47.656 pg/uL | Standard | 2.08 | 35082.828 | 255247 |  | 35082.828 |  | 0.01 | 0.01155 | 15.47 | MM | 2021-05-04
77 | 77 | 20210503_PFAS_PPB_UC_Sample077 | CC17 - 76.250 pg/uL | Standard | 2.08 | 36229.27 | 270549 |  | 36229.27 |  | 0.01 | 0.01192 | 19.24 | MM | 2021-05-04
78 | 78 | 20210503_PFAS_PPB_UC_Sample078 | Solvent Blank | Solvent | [6 empty] | 0.01 |  |  | MM- | 2021-05-04
79 | 79 | 20210503_PFAS_PPB_UC_Sample079 | QC-A | QC | 2.08 | 34658.055 | 256745 |  | 34658.055 |  | 0.01 | 0.01141 | 14.07 | MM | 2021-05-04
80 | 80 | 20210503_PFAS_PPB_UC_Sample080 | QC-B | QC | 2.08 | 33857.176 | 250859 |  | 33857.176 |  | 0.01 | 0.01114 | 11.43 | MM | 2021-05-04
81 | 81 | 20210503_PFAS_PPB_UC_Sample081 | QC-C | QC | 2.07 | 28186.65 | 214014 |  | 28186.65 |  | 0.01 | 0.00928 | -7.23 | MM | 2021-05-04
82 | 82 | 20210503_PFAS_PPB_UC_Sample082 | QC-D | QC | 2.08 | 36500.5 | 262675 |  | 36500.5 |  | 0.01 | 0.01201 | 20.13 | MM | 2021-05-04
83 | 83 | 20210503_PFAS_PPB_UC_Sample083 | Solvent Blank | Solvent | [6 empty] | 0.01 |  |  | MM- | 2021-05-04
84 | 84 | 20210503_PFAS_PPB_UC_Sample084 | Crash Mixed Matrix Blank | Blank | 2.08 | 26444.232 | 210749 |  | 26444.232 |  | 0.01 | 0.0087 | -12.96 | MM | 2021-05-04
85 | 85 | 20210503_PFAS_PPB_UC_Sample085 | CC1 - 0.053 pg/uL | Standard | 2.07 | 21713.521 | 180711 |  | 21713.521 |  | 0.01 | 0.00715 | -28.53 | MM | 2021-05-04
86 | 86 | 20210503_PFAS_PPB_UC_Sample086 | CC2 - 0.085 pg/uL | Standard | 2.08 | 30107.596 | 236077 |  | 30107.596 |  | 0.01 | 0.00991 | -0.91 | MM | 2021-05-04
87 | 87 | 20210503_PFAS_PPB_UC_Sample087 | CC3 - 0.135 pg/uL | Standard | 2.07 | 31900.873 | 232821 |  | 31900.873 |  | 0.01 | 0.0105 | 4.99 | MM | 2021-05-04
88 | 88 | 20210503_PFAS_PPB_UC_Sample088 | CC4 - 0.217 pg/uL | Standard | 2.08 | 36835.449 | 258259 |  | 36835.449 |  | 0.01 | 0.01212 | 21.24 | MM | 2021-05-04
89 | 89 | 20210503_PFAS_PPB_UC_Sample089 | CC5 - 0.347 pg/uL | Standard | 2.08 | 26542.133 | 199269 |  | 26542.133 |  | 0.01 | 0.00874 | -12.64 | MM | 2021-05-04
90 | 90 | 20210503_PFAS_PPB_UC_Sample090 | CC6 - 0.555 pg/uL | Standard | 2.08 | 36897.945 | 266886 |  | 36897.945 |  | 0.01 | 0.01214 | 21.44 | MM | 2021-05-04
91 | 91 | 20210503_PFAS_PPB_UC_Sample091 | Crash Mixed Matrix Blank | Blank | 2.03 | 3788.004 | 13300 |  | 3788.004 |  | 0.01 | 0.00125 | -87.53 | MM | 2021-05-04
92 | 92 | 20210503_PFAS_PPB_UC_Sample092 | CC1 - 0.053 pg/uL | Standard | 2.07 | 22181.102 | 189027 |  | 22181.102 |  | 0.01 | 0.0073 | -27 | MM | 2021-05-04
93 | 93 | 20210503_PFAS_PPB_UC_Sample093 | CC2 - 0.085 pg/uL | Standard | 2.07 | 31165.686 | 240309 |  | 31165.686 |  | 0.01 | 0.01026 | 2.57 | MM | 2021-05-04
94 | 94 | 20210503_PFAS_PPB_UC_Sample094 | CC3 - 0.135 pg/uL | Standard | 2.07 | 32641.941 | 246230 |  | 32641.941 |  | 0.01 | 0.01074 | 7.43 | MM | 2021-05-04
95 | 95 | 20210503_PFAS_PPB_UC_Sample095 | CC4 - 0.217 pg/uL | Standard | 2.08 | 37604.961 | 261836 |  | 37604.961 |  | 0.01 | 0.01238 | 23.77 | MM | 2021-05-04
96 | 96 | 20210503_PFAS_PPB_UC_Sample096 | CC5 - 0.347 pg/uL | Standard | 2.08 | 27746.379 | 207637 |  | 27746.379 |  | 0.01 | 0.00913 | -8.68 | MM | 2021-05-04
97 | 97 | 20210503_PFAS_PPB_UC_Sample097 | CC6 - 0.555 pg/uL | Standard | 2.07 | 37928.262 | 273216 |  | 37928.262 |  | 0.01 | 0.01248 | 24.83 | MM | 2021-05-04
98 | 98 | 20210503_PFAS_PPB_UC_Sample098 | Solvent Blank | Solvent | [6 empty] | 0.01 |  |  |  | 2021-05-04
99 | 99 | 20210503_PFAS_PPB_UC_Sample099 | CC1 - 0.053 pg/uL | Standard | 2.07 | 22614.678 | 193492 |  | 22614.678 |  | 0.01 | 0.00744 | -25.57 | MM | 2021-05-04
100 | 100 | 20210503_PFAS_PPB_UC_Sample100 | CC2 - 0.085 pg/uL | Standard | 2.07 | 31910.258 | 249708 |  | 31910.258 |  | 0.01 | 0.0105 | 5.03 | MM | 2021-05-04
101 | 101 | 20210503_PFAS_PPB_UC_Sample101 | CC3 - 0.135 pg/uL | Standard | 2.07 | 33445.953 | 249000 |  | 33445.953 |  | 0.01 | 0.01101 | 10.08 | MM | 2021-05-04
102 | 102 | 20210503_PFAS_PPB_UC_Sample102 | CC4 - 0.217 pg/uL | Standard | 2.08 | 38203.355 | 259764 |  | 38203.355 |  | 0.01 | 0.01257 | 25.74 | MM | 2021-05-04
103 | 103 | 20210503_PFAS_PPB_UC_Sample103 | CC5 - 0.347 pg/uL | Standard | 2.07 | 28077.828 | 207913 |  | 28077.828 |  | 0.01 | 0.00924 | -7.59 | MM | 2021-05-04
104 | 104 | 20210503_PFAS_PPB_UC_Sample104 | CC6 - 0.555 pg/uL | Standard | 2.07 | 38179.297 | 278244 |  | 38179.297 |  | 0.01 | 0.01257 | 25.66 | MM | 2021-05-04
105 | 105 | 20210503_PFAS_PPB_UC_Sample105 | Solvent Blank | Solvent | [6 empty] | 0.01 |  |  | MM- | 2021-05-04
106 | 106 | 20210503_PFAS_PPB_UC_Sample106 | Solvent Blank | Solvent | [6 empty] | 0.01 |  |  | MM- | 2021-05-04
107 | 107 | 20210503_PFAS_PPB_UC_Sample107 | Solvent Blank | Solvent | [6 empty] | 0.01 |  |  | MM- | 2021-05-04
108 | 108 | 20210503_PFAS_PPB_UC_Sample108 | Solvent Blank | Solvent | [6 empty] | 0.01 |  |  | MM- | 2021-05-04
109 | 109 | 20210503_PFAS_PPB_UC_Sample109 | Solvent Blank | Solvent | [6 empty] | 0.01 |  |  | MM- | 2021-05-04
110 | 110 | 20210503_PFAS_PPB_UC_Sample110 | Solvent Blank | Solvent | [6 empty] | 0.01 |  |  | MM- | 2021-05-04
111 | 111 | 20210503_PFAS_PPB_UC_Sample111 | Solvent Blank | Solvent | [6 empty] | 0.01 |  |  | MM- | 2021-05-04
112 | 112 | 20210503_PFAS_PPB_UC_Sample112 | Solvent Blank | Solvent | [6 empty] | 0.01 |  |  | MM- | 2021-05-04

## DTXSID20375106
*Analyte in Mix 1 | [8 empty] | Compound 1: diox8
[9 empty] | # | Name | Sample Text | Type | RT | Area | Height | IS Area | Response | Coeff. Of Determination | Std. Conc (nM) | Actual Conc (nM) | %Dev
Fraction Unbound Determination | [8 empty] | 7 | 20210503_PFAS_PPB_UC_Sample007 | CC1 - 0.053 pg/uL | Standard | 0.97 | 9.458 | 214 | 16669.443 | 0 | 0.998 | 0.17 | 0.03195 | -81.2
Sample Text | Actual Conc (nM) | Corrected Conc (nM) | Fu | Avg Fu | Std Dev Fu | CV |  |  | 32 | 20210503_PFAS_PPB_UC_Sample032 | CC1 - 0.053 pg/uL | Standard | 0.96 | 16.417 | 313 | 17875.607 | 0 | 0.998 | 0.17 | 0.21366 | 25.68
UC_AF_Mix1_A | 4.38 | 140.1613 | 0.009512 | 0.0094042 | 0.00015314 | 1.628% |  |  | 39 | 20210503_PFAS_PPB_UC_Sample039 | CC1 - 0.053 pg/uL | Standard | 0.95 | 16.557 | 171 | 18850.221 | 0 | 0.998 | 0.17 | 0.19292 | 13.48
UC_AF_Mix1_B | 4.4232 | 141.5411 | 0.0092289 | [5 empty] | 59 | 20210503_PFAS_PPB_UC_Sample059 | CC1 - 0.053 pg/uL | Standard | 1.01 | 16.181 | 257 | 19483.611 | 0 | 0.998 | 0.17 | 0.16815 | -1.09
UC_AF_Mix1_C | 4.3791 | 140.1306 | 0.0094716 | [5 empty] | 85 | 20210503_PFAS_PPB_UC_Sample085 | CC1 - 0.053 pg/uL | Standard | 0.96 | 24.532 | 281 | 21713.521 | 0 | 0.998 | 0.17 | 0.32309 | 90.05
UC_T1hr_Mix1_A | 176.2516 | 14100.1272 | [6 empty] | 92 | 20210503_PFAS_PPB_UC_Sample092 | CC1 - 0.053 pg/uL | Standard | 1.09 | 21.154 | 209 | 22181.102 | 0 | 0.998 | 0.17 | 0.23193 | 36.43
UC_T1hr_Mix1_B | 164.4319 | 13154.5488 | [6 empty] | 99 | 20210503_PFAS_PPB_UC_Sample099 | CC1 - 0.053 pg/uL | Standard | 1.04 | 17.587 | 206 | 22614.678 | 0 | 0.998 | 0.17 | 0.14081 | -17.17
UC_T1hr_Mix1_C | 192.9202 | 15433.6168 | [6 empty] | 8 | 20210503_PFAS_PPB_UC_Sample008 | CC2 - 0.085 pg/uL | Standard | 1.01 | 21.837 | 340 | 24625.219 | 0 | 0.998 | 0.28 | 0.19728 | -29.54
UC_T5hr_Mix1_A | 184.1898 | 14735.1832 | [6 empty] | 33 | 20210503_PFAS_PPB_UC_Sample033 | CC2 - 0.085 pg/uL | Standard | 0.98 | 29.782 | 295 | 25974.545 | 0 | 0.998 | 0.28 | 0.33178 | 18.49
UC_T5hr_Mix1_B | 191.7096 | 15336.7648 | [6 empty] | 40 | 20210503_PFAS_PPB_UC_Sample040 | CC2 - 0.085 pg/uL | Standard | 0.97 | 25.915 | 362 | 26565.299 | 0 | 0.998 | 0.28 | 0.24323 | -13.13
UC_T5hr_Mix1_C | 184.9353 | 14794.824 | [6 empty] | 60 | 20210503_PFAS_PPB_UC_Sample060 | CC2 - 0.085 pg/uL | Standard | 0.99 | 32.629 | 297 | 27972.305 | 0 | 0.998 | 0.28 | 0.34208 | 22.17
[9 empty] | 86 | 20210503_PFAS_PPB_UC_Sample086 | CC2 - 0.085 pg/uL | Standard | 0.97 | 22.93 | 265 | 30107.596 | 0 | 0.998 | 0.28 | 0.13249 | -52.68
MDL Determination | [8 empty] | 93 | 20210503_PFAS_PPB_UC_Sample093 | CC2 - 0.085 pg/uL | Standard | 1.04 | 31.388 | 230 | 31165.686 | 0 | 0.998 | 0.28 | 0.25959 | -7.29
Sample Name | Cal Curve Point | Std. Conc (nM) | Actual Conc (nM) | Average Conc (nM) | StDev (nM) | CV | MDL (nM) | % Dev (avg conc) | 100 | 20210503_PFAS_PPB_UC_Sample100 | CC2 - 0.085 pg/uL | Standard | 0.99 | 26.893 | 334 | 31910.258 | 0 | 0.998 | 0.28 | 0.17451 | -37.68
20210503_PFAS_PPB_UC_Sample011 | CC5 | 1.14 | 1.2856 | 1.2678 | 0.12591 | 9.932% | 0.39575 | 11.21% | 9 | 20210503_PFAS_PPB_UC_Sample009 | CC3 - 0.135 pg/uL | Standard | 0.95 | 19.817 | 359 | 26433.555 | 0 | 0.998 | 0.44 | 0.12632 | -71.29
20210503_PFAS_PPB_UC_Sample036 | CC5 | 1.14 | 1.3154 | [5 empty] | 34 | 20210503_PFAS_PPB_UC_Sample034 | CC3 - 0.135 pg/uL | Standard | 0.96 | 44.024 | 416 | 28290.625 | 0 | 0.998 | 0.44 | 0.5438 | 23.59
20210503_PFAS_PPB_UC_Sample043 | CC5 | 1.14 | 1.2775 | [5 empty] | 41 | 20210503_PFAS_PPB_UC_Sample041 | CC3 - 0.135 pg/uL | Standard | 1 | 42.289 | 381 | 28306.23 | 0 | 0.998 | 0.44 | 0.51163 | 16.28
20210503_PFAS_PPB_UC_Sample063 | CC5 | 1.14 | 1.3533 | [5 empty] | 61 | 20210503_PFAS_PPB_UC_Sample061 | CC3 - 0.135 pg/uL | Standard | 0.97 | 48.236 | 417 | 30414.451 | 0 | 0.998 | 0.44 | 0.55924 | 27.1
20210503_PFAS_PPB_UC_Sample089 | CC5 | 1.14 | 1.3047 | [5 empty] | 87 | 20210503_PFAS_PPB_UC_Sample087 | CC3 - 0.135 pg/uL | Standard | 0.96 | 50.968 | 502 | 31900.873 | 0 | 0.998 | 0.44 | 0.56532 | 28.48
20210503_PFAS_PPB_UC_Sample096 | CC5 | 1.14 | 1.3483 | [5 empty] | 94 | 20210503_PFAS_PPB_UC_Sample094 | CC3 - 0.135 pg/uL | Standard | 0.92 | 53.174 | 405 | 32641.941 | 0 | 0.998 | 0.44 | 0.58153 | 32.17
20210503_PFAS_PPB_UC_Sample103 | CC5 | 1.14 | 0.98979 | [5 empty] | 101 | 20210503_PFAS_PPB_UC_Sample101 | CC3 - 0.135 pg/uL | Standard | 0.95 | 32.632 | 301 | 33445.953 | 0 | 0.998 | 0.44 | 0.2433 | -44.7
[9 empty] | 10 | 20210503_PFAS_PPB_UC_Sample010 | CC4 - 0.217 pg/uL | Standard | 0.92 | 61.809 | 610 | 32655.859 | 0 | 0.998 | 0.71 | 0.71807 | 1.14
[9 empty] | 35 | 20210503_PFAS_PPB_UC_Sample035 | CC4 - 0.217 pg/uL | Standard | 0.93 | 55.65 | 570 | 33715.809 | 0 | 0.998 | 0.71 | 0.59269 | -16.52
[9 empty] | 42 | 20210503_PFAS_PPB_UC_Sample042 | CC4 - 0.217 pg/uL | Standard | 0.97 | 55.526 | 509 | 34257.988 | 0 | 0.998 | 0.71 | 0.57729 | -18.69
[9 empty] | 62 | 20210503_PFAS_PPB_UC_Sample062 | CC4 - 0.217 pg/uL | Standard | 0.93 | 50.556 | 506 | 34922.273 | 0 | 0.998 | 0.71 | 0.48765 | -31.32
[9 empty] | 88 | 20210503_PFAS_PPB_UC_Sample088 | CC4 - 0.217 pg/uL | Standard | 0.93 | 88.586 | 562 | 36835.449 | 0 | 0.998 | 0.71 | 0.98326 | 38.49
[9 empty] | 95 | 20210503_PFAS_PPB_UC_Sample095 | CC4 - 0.217 pg/uL | Standard | 0.9 | 61.689 | 585 | 37604.961 | 0 | 0.998 | 0.71 | 0.58745 | -17.26
[9 empty] | 102 | 20210503_PFAS_PPB_UC_Sample102 | CC4 - 0.217 pg/uL | Standard | 0.9 | 67.623 | 569 | 38203.355 | 0 | 0.998 | 0.71 | 0.65457 | -7.81
[9 empty] | 11 | 20210503_PFAS_PPB_UC_Sample011 | CC5 - 0.347 pg/uL | Standard | 0.92 | 71.81 | 808 | 24025.572 | 0 | 0.998 | 1.14 | 1.2856 | 12.78
[9 empty] | 36 | 20210503_PFAS_PPB_UC_Sample036 | CC5 - 0.347 pg/uL | Standard | 0.91 | 74.647 | 754 | 24504.357 | 0 | 0.998 | 1.14 | 1.3154 | 15.38
[9 empty] | 43 | 20210503_PFAS_PPB_UC_Sample043 | CC5 - 0.347 pg/uL | Standard | 0.92 | 73.794 | 672 | 24819.652 | 0 | 0.998 | 1.14 | 1.2775 | 12.06
[9 empty] | 63 | 20210503_PFAS_PPB_UC_Sample063 | CC5 - 0.347 pg/uL | Standard | 0.93 | 79.685 | 703 | 25543.15 | 0 | 0.998 | 1.14 | 1.3533 | 18.71
[9 empty] | 89 | 20210503_PFAS_PPB_UC_Sample089 | CC5 - 0.347 pg/uL | Standard | 0.92 | 80.309 | 688 | 26542.133 | 0 | 0.998 | 1.14 | 1.3047 | 14.45
[9 empty] | 96 | 20210503_PFAS_PPB_UC_Sample096 | CC5 - 0.347 pg/uL | Standard | 0.92 | 86.289 | 899 | 27746.379 | 0 | 0.998 | 1.14 | 1.3483 | 18.27
[9 empty] | 103 | 20210503_PFAS_PPB_UC_Sample103 | CC5 - 0.347 pg/uL | Standard | 0.91 | 67.879 | 753 | 28077.828 | 0 | 0.998 | 1.14 | 0.98979 | -13.18
[9 empty] | 12 | 20210503_PFAS_PPB_UC_Sample012 | CC6 - 0.555 pg/uL | Standard | 0.93 | 104.706 | 1131 | 33061.59 | 0 | 0.998 | 1.82 | 1.3779 | -24.29
[9 empty] | 37 | 20210503_PFAS_PPB_UC_Sample037 | CC6 - 0.555 pg/uL | Standard | 0.91 | 137.75 | 1541 | 33478.918 | 0 | 0.998 | 1.82 | 1.8686 | 2.67
[9 empty] | 44 | 20210503_PFAS_PPB_UC_Sample044 | CC6 - 0.555 pg/uL | Standard | 0.91 | 139.761 | 1501 | 34293 | 0 | 0.998 | 1.82 | 1.8484 | 1.56
[9 empty] | 64 | 20210503_PFAS_PPB_UC_Sample064 | CC6 - 0.555 pg/uL | Standard | 0.92 | 140.789 | 1687 | 35247.051 | 0 | 0.998 | 1.82 | 1.8063 | -0.75
[9 empty] | 90 | 20210503_PFAS_PPB_UC_Sample090 | CC6 - 0.555 pg/uL | Standard | 0.9 | 152.497 | 1266 | 36897.945 | 0 | 0.998 | 1.82 | 1.8781 | 3.19
[9 empty] | 97 | 20210503_PFAS_PPB_UC_Sample097 | CC6 - 0.555 pg/uL | Standard | 0.91 | 140.643 | 1429 | 37928.262 | 0 | 0.998 | 1.82 | 1.6581 | -8.9
[9 empty] | 104 | 20210503_PFAS_PPB_UC_Sample104 | CC6 - 0.555 pg/uL | Standard | 0.92 | 140.009 | 1498 | 38179.297 | 0 | 0.998 | 1.82 | 1.6369 | -10.06
[9 empty] | 14 | 20210503_PFAS_PPB_UC_Sample014 | CC7 - 0.888 pg/uL | Standard | 0.92 | 193.345 | 2090 | 31588.633 | 0 | 0.998 | 2.91 | 2.9078 | -0.08
[9 empty] | 66 | 20210503_PFAS_PPB_UC_Sample066 | CC7 - 0.888 pg/uL | Standard | 0.91 | 202.814 | 1886 | 35009.691 | 0 | 0.998 | 2.91 | 2.738 | -5.91
[9 empty] | 15 | 20210503_PFAS_PPB_UC_Sample015 | CC8 - 1.420 pg/uL | Standard | 0.92 | 285.158 | 3121 | 29826.859 | 0 | 0.998 | 4.66 | 4.6903 | 0.65
[9 empty] | 67 | 20210503_PFAS_PPB_UC_Sample067 | CC8 - 1.420 pg/uL | Standard | 0.91 | 310.526 | 3439 | 32704.098 | 0 | 0.998 | 4.66 | 4.6564 | -0.08
[9 empty] | 16 | 20210503_PFAS_PPB_UC_Sample016 | CC9 - 2.272 pg/uL | Standard | 0.92 | 410.699 | 4675 | 26465.443 | 0 | 0.998 | 7.45 | 7.78 | 4.43
[9 empty] | 68 | 20210503_PFAS_PPB_UC_Sample068 | CC9 - 2.272 pg/uL | Standard | 0.91 | 504.473 | 5438 | 29279.656 | 0 | 0.998 | 7.45 | 8.6679 | 16.35
[9 empty] | 17 | 20210503_PFAS_PPB_UC_Sample017 | CC10 - 3.636 pg/uL | Standard | 0.92 | 738.385 | 8724 | 29567.119 | 0 | 0.998 | 11.92 | 12.689 | 6.45
[9 empty] | 69 | 20210503_PFAS_PPB_UC_Sample069 | CC10 - 3.636 pg/uL | Standard | 0.91 | 822.83 | 8189 | 32304.973 | 0 | 0.998 | 11.92 | 12.9475 | 8.62
[9 empty] | 18 | 20210503_PFAS_PPB_UC_Sample018 | CC11 - 5.817 pg/uL | Standard | 0.92 | 1292.047 | 13471 | 31904.75 | 0 | 0.998 | 19.07 | 20.7647 | 8.89
[9 empty] | 70 | 20210503_PFAS_PPB_UC_Sample070 | CC11 - 5.817 pg/uL | Standard | 0.91 | 1339.197 | 14442 | 33449.133 | 0 | 0.998 | 19.07 | 20.525 | 7.63
[9 empty] | 19 | 20210503_PFAS_PPB_UC_Sample019 | CC12 - 9.308 pg/uL | Standard | 0.91 | 1716.744 | 18638 | 30739.064 | 0.001 | 0.998 | 30.52 | 28.7702 | -5.73
[9 empty] | 71 | 20210503_PFAS_PPB_UC_Sample071 | CC12 - 9.308 pg/uL | Standard | 0.91 | 1884.27 | 18870 | 33058.852 | 0.001 | 0.998 | 30.52 | 29.3699 | -3.77
[9 empty] | 21 | 20210503_PFAS_PPB_UC_Sample021 | CC13 - 14.893 pg/uL | Standard | 0.91 | 2818.839 | 30781 | 30299.994 | 0.001 | 0.998 | 48.83 | 48.2393 | -1.21
[9 empty] | 73 | 20210503_PFAS_PPB_UC_Sample073 | CC13 - 14.893 pg/uL | Standard | 0.9 | 3013.635 | 29542 | 32976.742 | 0.001 | 0.998 | 48.83 | 47.3759 | -2.98
[9 empty] | 22 | 20210503_PFAS_PPB_UC_Sample022 | CC14 - 23.828 pg/uL | Standard | 0.91 | 4893.485 | 53652 | 32415.332 | 0.002 | 0.998 | 78.13 | 78.8026 | 0.86
[9 empty] | 74 | 20210503_PFAS_PPB_UC_Sample074 | CC14 - 23.828 pg/uL | Standard | 0.91 | 5091.187 | 54705 | 33654.953 | 0.002 | 0.998 | 78.13 | 78.969 | 1.07
[9 empty] | 23 | 20210503_PFAS_PPB_UC_Sample023 | CC15 - 38.125 pg/uL | Standard | 0.91 | 8117.028 | 88559 | 34807.469 | 0.002 | 0.998 | 125 | 122.6828 | -1.85
[9 empty] | 75 | 20210503_PFAS_PPB_UC_Sample075 | CC15 - 38.125 pg/uL | Standard | 0.91 | 8701.83 | 92715 | 37720.281 | 0.002 | 0.998 | 125 | 121.3379 | -2.93
[9 empty] | 24 | 20210503_PFAS_PPB_UC_Sample024 | CC16 - 47.656 pg/uL | Standard | 0.91 | 9759.532 | 106065 | 33949.195 | 0.003 | 0.998 | 156.25 | 151.9724 | -2.74
[9 empty] | 76 | 20210503_PFAS_PPB_UC_Sample076 | CC16 - 47.656 pg/uL | Standard | 0.91 | 10695.583 | 110136 | 35082.828 | 0.003 | 0.998 | 156.25 | 161.4143 | 3.31
[9 empty] | 25 | 20210503_PFAS_PPB_UC_Sample025 | CC17 - 76.250 pg/uL | Standard | 0.92 | 15895.938 | 170264 | 33818.738 | 0.005 | 0.998 | 250 | 252.5072 | 1
[9 empty] | 77 | 20210503_PFAS_PPB_UC_Sample077 | CC17 - 76.250 pg/uL | Standard | 0.91 | 16863.23 | 169845 | 36229.27 | 0.005 | 0.998 | 250 | 249.9483 | -0.02
[9 empty] | 4 | 20210503_PFAS_PPB_UC_Sample004 | Crash Blank | Blank | [5 empty] | 0.998
[9 empty] | 13 | 20210503_PFAS_PPB_UC_Sample013 | Crash Blank | Blank | [5 empty] | 0.998
[9 empty] | 53 | 20210503_PFAS_PPB_UC_Sample053 | Crash Blank | Blank | [5 empty] | 0.998
[9 empty] | 65 | 20210503_PFAS_PPB_UC_Sample065 | Crash Blank | Blank | [5 empty] | 0.998
[9 empty] | 5 | 20210503_PFAS_PPB_UC_Sample005 | Crash Mixed Matrix Blank | Blank |  |  |  | 18915.229 |  | 0.998
[9 empty] | 20 | 20210503_PFAS_PPB_UC_Sample020 | Crash Mixed Matrix Blank | Blank | 0.98 | 17.989 | 335 | 20882.309 | 0 | 0.998 |  | 0.18417
[9 empty] | 38 | 20210503_PFAS_PPB_UC_Sample038 | Crash Mixed Matrix Blank | Blank | 0.96 | 28.643 | 249 | 22098.541 | 0 | 0.998 |  | 0.40921
[9 empty] | 49 | 20210503_PFAS_PPB_UC_Sample049 | Crash Mixed Matrix Blank | Blank | 0.99 | 27.278 | 451 | 22580.014 | 0 | 0.998 |  | 0.36361
[9 empty] | 57 | 20210503_PFAS_PPB_UC_Sample057 | Crash Mixed Matrix Blank | Blank | 0.95 | 12.783 | 218 | 23786.838 | 0 | 0.998 |  | 0.01643
[9 empty] | 72 | 20210503_PFAS_PPB_UC_Sample072 | Crash Mixed Matrix Blank | Blank | 0.97 | 12.324 | 225 | 25136.443 | 0 | 0.998
[9 empty] | 84 | 20210503_PFAS_PPB_UC_Sample084 | Crash Mixed Matrix Blank | Blank | 1.04 | 17.387 | 213 | 26444.232 | 0 | 0.998 |  | 0.0786
[9 empty] | 91 | 20210503_PFAS_PPB_UC_Sample091 | Crash Mixed Matrix Blank | Blank |  |  |  | 3788.004 |  | 0.998
[9 empty] | 27 | 20210503_PFAS_PPB_UC_Sample027 | QC-A | QC | 0.97 | 47.654 | 540 | 32560.166 | 0 | 0.998 | 0.63 | 0.49588 | -21.29
[9 empty] | 79 | 20210503_PFAS_PPB_UC_Sample079 | QC-A | QC | 0.93 | 49.179 | 484 | 34658.055 | 0 | 0.998 | 0.63 | 0.4728 | -24.95
[9 empty] | 28 | 20210503_PFAS_PPB_UC_Sample028 | QC-B | QC | 0.92 | 161.251 | 1446 | 32204.084 | 0 | 0.998 | 2.5 | 2.3309 | -6.76
[9 empty] | 80 | 20210503_PFAS_PPB_UC_Sample080 | QC-B | QC | 0.93 | 154.82 | 1409 | 33857.176 | 0 | 0.998 | 2.5 | 2.1059 | -15.76
[9 empty] | 29 | 20210503_PFAS_PPB_UC_Sample029 | QC-C | QC | 0.91 | 362.565 | 4026 | 25946.836 | 0 | 0.998 | 6.25 | 6.9785 | 11.66
[9 empty] | 81 | 20210503_PFAS_PPB_UC_Sample081 | QC-C | QC | 0.92 | 387.124 | 3564 | 28186.65 | 0 | 0.998 | 6.25 | 6.8545 | 9.67
[9 empty] | 30 | 20210503_PFAS_PPB_UC_Sample030 | QC-D | QC | 0.91 | 1552.313 | 16915 | 33515.887 | 0 | 0.998 | 25 | 23.7967 | -4.81
[9 empty] | 82 | 20210503_PFAS_PPB_UC_Sample082 | QC-D | QC | 0.91 | 1840.057 | 18244 | 36500.5 | 0.001 | 0.998 | 25 | 25.9327 | 3.73
[9 empty] | 1 | 20210503_PFAS_PPB_UC_Sample001 | Solvent Blank | Solvent | [5 empty] | 0.998
[9 empty] | 2 | 20210503_PFAS_PPB_UC_Sample002 | Solvent Blank | Solvent | [5 empty] | 0.998
[9 empty] | 3 | 20210503_PFAS_PPB_UC_Sample003 | Solvent Blank | Solvent | [5 empty] | 0.998
[9 empty] | 6 | 20210503_PFAS_PPB_UC_Sample006 | Solvent Blank | Solvent | [5 empty] | 0.998
[9 empty] | 26 | 20210503_PFAS_PPB_UC_Sample026 | Solvent Blank | Solvent | [5 empty] | 0.998
[9 empty] | 31 | 20210503_PFAS_PPB_UC_Sample031 | Solvent Blank | Solvent | [5 empty] | 0.998
[9 empty] | 45 | 20210503_PFAS_PPB_UC_Sample045 | Solvent Blank | Solvent | [5 empty] | 0.998
[9 empty] | 58 | 20210503_PFAS_PPB_UC_Sample058 | Solvent Blank | Solvent | [5 empty] | 0.998
[9 empty] | 78 | 20210503_PFAS_PPB_UC_Sample078 | Solvent Blank | Solvent | [5 empty] | 0.998
[9 empty] | 83 | 20210503_PFAS_PPB_UC_Sample083 | Solvent Blank | Solvent | [5 empty] | 0.998
[9 empty] | 98 | 20210503_PFAS_PPB_UC_Sample098 | Solvent Blank | Solvent | [5 empty] | 0.998
[9 empty] | 105 | 20210503_PFAS_PPB_UC_Sample105 | Solvent Blank | Solvent | [5 empty] | 0.998
[9 empty] | 106 | 20210503_PFAS_PPB_UC_Sample106 | Solvent Blank | Solvent | [5 empty] | 0.998
[9 empty] | 107 | 20210503_PFAS_PPB_UC_Sample107 | Solvent Blank | Solvent | [5 empty] | 0.998
[9 empty] | 108 | 20210503_PFAS_PPB_UC_Sample108 | Solvent Blank | Solvent | [5 empty] | 0.998
[9 empty] | 109 | 20210503_PFAS_PPB_UC_Sample109 | Solvent Blank | Solvent | [5 empty] | 0.998
[9 empty] | 110 | 20210503_PFAS_PPB_UC_Sample110 | Solvent Blank | Solvent | [5 empty] | 0.998
[9 empty] | 111 | 20210503_PFAS_PPB_UC_Sample111 | Solvent Blank | Solvent | [5 empty] | 0.998
[9 empty] | 112 | 20210503_PFAS_PPB_UC_Sample112 | Solvent Blank | Solvent | [5 empty] | 0.998
[9 empty] | 46 | 20210503_PFAS_PPB_UC_Sample046 | UC_AF_Mix2_A | Analyte | 0.93 | 171.713 | 2018 | 19160.361 | 0 | 0.998 |  | 4.38
[9 empty] | 47 | 20210503_PFAS_PPB_UC_Sample047 | UC_AF_Mix2_B | Analyte | 0.92 | 191.463 | 2301 | 21167.68 | 0 | 0.998 |  | 4.4232
[9 empty] | 48 | 20210503_PFAS_PPB_UC_Sample048 | UC_AF_Mix2_C | Analyte | 0.94 | 176.5 | 1786 | 19698.611 | 0 | 0.998 |  | 4.3791
[9 empty] | 50 | 20210503_PFAS_PPB_UC_Sample050 | UC_T1hr_Mix2_A | Analyte | 0.91 | 9924.623 | 105295 | 29885.008 | 0.003 | 0.998 |  | 176.2516
[9 empty] | 51 | 20210503_PFAS_PPB_UC_Sample051 | UC_T1hr_Mix2_B | Analyte | 0.92 | 8626.271 | 85251 | 27789.545 | 0.003 | 0.998 |  | 164.4319
[9 empty] | 52 | 20210503_PFAS_PPB_UC_Sample052 | UC_T1hr_Mix2_C | Analyte | 0.92 | 10061.218 | 103893 | 27752.738 | 0.004 | 0.998 |  | 192.9202
[9 empty] | 54 | 20210503_PFAS_PPB_UC_Sample054 | UC_T5hr_Mix2_A | Analyte | 0.91 | 11534.717 | 120138 | 33278.781 | 0.003 | 0.998 |  | 184.1898
[9 empty] | 55 | 20210503_PFAS_PPB_UC_Sample055 | UC_T5hr_Mix2_B | Analyte | 0.92 | 10986.31 | 116875 | 30489.971 | 0.004 | 0.998 |  | 191.7096
[9 empty] | 56 | 20210503_PFAS_PPB_UC_Sample056 | UC_T5hr_Mix2_C | Analyte | 0.92 | 10504.7 | 109574 | 30188.516 | 0.003 | 0.998 |  | 184.9353
Compound 3: pyruvate
[9 empty] | # | Name | Sample Text | Type | RT | Area | Height | Response |  |  | Std. Conc (nM) | Actual Conc (nM) | %Dev
[9 empty] | 7 | 20210503_PFAS_PPB_UC_Sample007 | CC1 - 0.053 pg/uL | Standard | 2.09 | 16669.443 | 115112 | 16669.443 |  |  | 0.01 | 0.00549 | -45.14
[9 empty] | 32 | 20210503_PFAS_PPB_UC_Sample032 | CC1 - 0.053 pg/uL | Standard | 2.09 | 17875.607 | 138402 | 17875.607 |  |  | 0.01 | 0.00588 | -41.17
[9 empty] | 39 | 20210503_PFAS_PPB_UC_Sample039 | CC1 - 0.053 pg/uL | Standard | 2.08 | 18850.221 | 149172 | 18850.221 |  |  | 0.01 | 0.0062 | -37.96
[9 empty] | 59 | 20210503_PFAS_PPB_UC_Sample059 | CC1 - 0.053 pg/uL | Standard | 2.08 | 19483.611 | 152242 | 19483.611 |  |  | 0.01 | 0.00641 | -35.87
[9 empty] | 85 | 20210503_PFAS_PPB_UC_Sample085 | CC1 - 0.053 pg/uL | Standard | 2.07 | 21713.521 | 180711 | 21713.521 |  |  | 0.01 | 0.00715 | -28.53
[9 empty] | 92 | 20210503_PFAS_PPB_UC_Sample092 | CC1 - 0.053 pg/uL | Standard | 2.07 | 22181.102 | 189027 | 22181.102 |  |  | 0.01 | 0.0073 | -27
[9 empty] | 99 | 20210503_PFAS_PPB_UC_Sample099 | CC1 - 0.053 pg/uL | Standard | 2.07 | 22614.678 | 193492 | 22614.678 |  |  | 0.01 | 0.00744 | -25.57
[9 empty] | 8 | 20210503_PFAS_PPB_UC_Sample008 | CC2 - 0.085 pg/uL | Standard | 2.09 | 24625.219 | 178054 | 24625.219 |  |  | 0.01 | 0.0081 | -18.95
[9 empty] | 33 | 20210503_PFAS_PPB_UC_Sample033 | CC2 - 0.085 pg/uL | Standard | 2.08 | 25974.545 | 198934 | 25974.545 |  |  | 0.01 | 0.00855 | -14.51
[9 empty] | 40 | 20210503_PFAS_PPB_UC_Sample040 | CC2 - 0.085 pg/uL | Standard | 2.08 | 26565.299 | 203955 | 26565.299 |  |  | 0.01 | 0.00874 | -12.57
[9 empty] | 60 | 20210503_PFAS_PPB_UC_Sample060 | CC2 - 0.085 pg/uL | Standard | 2.08 | 27972.305 | 216624 | 27972.305 |  |  | 0.01 | 0.00921 | -7.94
[9 empty] | 86 | 20210503_PFAS_PPB_UC_Sample086 | CC2 - 0.085 pg/uL | Standard | 2.08 | 30107.596 | 236077 | 30107.596 |  |  | 0.01 | 0.00991 | -0.91
[9 empty] | 93 | 20210503_PFAS_PPB_UC_Sample093 | CC2 - 0.085 pg/uL | Standard | 2.07 | 31165.686 | 240309 | 31165.686 |  |  | 0.01 | 0.01026 | 2.57
[9 empty] | 100 | 20210503_PFAS_PPB_UC_Sample100 | CC2 - 0.085 pg/uL | Standard | 2.07 | 31910.258 | 249708 | 31910.258 |  |  | 0.01 | 0.0105 | 5.03
[9 empty] | 9 | 20210503_PFAS_PPB_UC_Sample009 | CC3 - 0.135 pg/uL | Standard | 2.09 | 26433.555 | 184498 | 26433.555 |  |  | 0.01 | 0.0087 | -13
[9 empty] | 34 | 20210503_PFAS_PPB_UC_Sample034 | CC3 - 0.135 pg/uL | Standard | 2.08 | 28290.625 | 211581 | 28290.625 |  |  | 0.01 | 0.00931 | -6.89
[9 empty] | 41 | 20210503_PFAS_PPB_UC_Sample041 | CC3 - 0.135 pg/uL | Standard | 2.08 | 28306.23 | 209503 | 28306.23 |  |  | 0.01 | 0.00932 | -6.84
[9 empty] | 61 | 20210503_PFAS_PPB_UC_Sample061 | CC3 - 0.135 pg/uL | Standard | 2.08 | 30414.451 | 216822 | 30414.451 |  |  | 0.01 | 0.01001 | 0.1
[9 empty] | 87 | 20210503_PFAS_PPB_UC_Sample087 | CC3 - 0.135 pg/uL | Standard | 2.07 | 31900.873 | 232821 | 31900.873 |  |  | 0.01 | 0.0105 | 4.99
[9 empty] | 94 | 20210503_PFAS_PPB_UC_Sample094 | CC3 - 0.135 pg/uL | Standard | 2.07 | 32641.941 | 246230 | 32641.941 |  |  | 0.01 | 0.01074 | 7.43
[9 empty] | 101 | 20210503_PFAS_PPB_UC_Sample101 | CC3 - 0.135 pg/uL | Standard | 2.07 | 33445.953 | 249000 | 33445.953 |  |  | 0.01 | 0.01101 | 10.08
[9 empty] | 10 | 20210503_PFAS_PPB_UC_Sample010 | CC4 - 0.217 pg/uL | Standard | 2.09 | 32655.859 | 224233 | 32655.859 |  |  | 0.01 | 0.01075 | 7.48
[9 empty] | 35 | 20210503_PFAS_PPB_UC_Sample035 | CC4 - 0.217 pg/uL | Standard | 2.09 | 33715.809 | 237953 | 33715.809 |  |  | 0.01 | 0.0111 | 10.97
[9 empty] | 42 | 20210503_PFAS_PPB_UC_Sample042 | CC4 - 0.217 pg/uL | Standard | 2.08 | 34257.988 | 246959 | 34257.988 |  |  | 0.01 | 0.01128 | 12.75
[9 empty] | 62 | 20210503_PFAS_PPB_UC_Sample062 | CC4 - 0.217 pg/uL | Standard | 2.08 | 34922.273 | 244134 | 34922.273 |  |  | 0.01 | 0.01149 | 14.94
[9 empty] | 88 | 20210503_PFAS_PPB_UC_Sample088 | CC4 - 0.217 pg/uL | Standard | 2.08 | 36835.449 | 258259 | 36835.449 |  |  | 0.01 | 0.01212 | 21.24
[9 empty] | 95 | 20210503_PFAS_PPB_UC_Sample095 | CC4 - 0.217 pg/uL | Standard | 2.08 | 37604.961 | 261836 | 37604.961 |  |  | 0.01 | 0.01238 | 23.77
[9 empty] | 102 | 20210503_PFAS_PPB_UC_Sample102 | CC4 - 0.217 pg/uL | Standard | 2.08 | 38203.355 | 259764 | 38203.355 |  |  | 0.01 | 0.01257 | 25.74
[9 empty] | 11 | 20210503_PFAS_PPB_UC_Sample011 | CC5 - 0.347 pg/uL | Standard | 2.09 | 24025.572 | 172235 | 24025.572 |  |  | 0.01 | 0.00791 | -20.93
[9 empty] | 36 | 20210503_PFAS_PPB_UC_Sample036 | CC5 - 0.347 pg/uL | Standard | 2.09 | 24504.357 | 181485 | 24504.357 |  |  | 0.01 | 0.00807 | -19.35
[9 empty] | 43 | 20210503_PFAS_PPB_UC_Sample043 | CC5 - 0.347 pg/uL | Standard | 2.08 | 24819.652 | 187680 | 24819.652 |  |  | 0.01 | 0.00817 | -18.31
[9 empty] | 63 | 20210503_PFAS_PPB_UC_Sample063 | CC5 - 0.347 pg/uL | Standard | 2.08 | 25543.15 | 193588 | 25543.15 |  |  | 0.01 | 0.00841 | -15.93
[9 empty] | 89 | 20210503_PFAS_PPB_UC_Sample089 | CC5 - 0.347 pg/uL | Standard | 2.08 | 26542.133 | 199269 | 26542.133 |  |  | 0.01 | 0.00874 | -12.64
[9 empty] | 96 | 20210503_PFAS_PPB_UC_Sample096 | CC5 - 0.347 pg/uL | Standard | 2.08 | 27746.379 | 207637 | 27746.379 |  |  | 0.01 | 0.00913 | -8.68
[9 empty] | 103 | 20210503_PFAS_PPB_UC_Sample103 | CC5 - 0.347 pg/uL | Standard | 2.07 | 28077.828 | 207913 | 28077.828 |  |  | 0.01 | 0.00924 | -7.59
[9 empty] | 12 | 20210503_PFAS_PPB_UC_Sample012 | CC6 - 0.555 pg/uL | Standard | 2.09 | 33061.59 | 237180 | 33061.59 |  |  | 0.01 | 0.01088 | 8.81
[9 empty] | 37 | 20210503_PFAS_PPB_UC_Sample037 | CC6 - 0.555 pg/uL | Standard | 2.08 | 33478.918 | 242774 | 33478.918 |  |  | 0.01 | 0.01102 | 10.19
[9 empty] | 44 | 20210503_PFAS_PPB_UC_Sample044 | CC6 - 0.555 pg/uL | Standard | 2.08 | 34293 | 249104 | 34293 |  |  | 0.01 | 0.01129 | 12.87
[9 empty] | 64 | 20210503_PFAS_PPB_UC_Sample064 | CC6 - 0.555 pg/uL | Standard | 2.08 | 35247.051 | 256184 | 35247.051 |  |  | 0.01 | 0.0116 | 16.01
[9 empty] | 90 | 20210503_PFAS_PPB_UC_Sample090 | CC6 - 0.555 pg/uL | Standard | 2.08 | 36897.945 | 266886 | 36897.945 |  |  | 0.01 | 0.01214 | 21.44
[9 empty] | 97 | 20210503_PFAS_PPB_UC_Sample097 | CC6 - 0.555 pg/uL | Standard | 2.07 | 37928.262 | 273216 | 37928.262 |  |  | 0.01 | 0.01248 | 24.83
[9 empty] | 104 | 20210503_PFAS_PPB_UC_Sample104 | CC6 - 0.555 pg/uL | Standard | 2.07 | 38179.297 | 278244 | 38179.297 |  |  | 0.01 | 0.01257 | 25.66
[9 empty] | 14 | 20210503_PFAS_PPB_UC_Sample014 | CC7 - 0.888 pg/uL | Standard | 2.1 | 31588.633 | 226513 | 31588.633 |  |  | 0.01 | 0.0104 | 3.97
[9 empty] | 66 | 20210503_PFAS_PPB_UC_Sample066 | CC7 - 0.888 pg/uL | Standard | 2.08 | 35009.691 | 258190 | 35009.691 |  |  | 0.01 | 0.01152 | 15.23
[9 empty] | 15 | 20210503_PFAS_PPB_UC_Sample015 | CC8 - 1.420 pg/uL | Standard | 2.09 | 29826.859 | 223678 | 29826.859 |  |  | 0.01 | 0.00982 | -1.83
[9 empty] | 67 | 20210503_PFAS_PPB_UC_Sample067 | CC8 - 1.420 pg/uL | Standard | 2.08 | 32704.098 | 248477 | 32704.098 |  |  | 0.01 | 0.01076 | 7.64
[9 empty] | 16 | 20210503_PFAS_PPB_UC_Sample016 | CC9 - 2.272 pg/uL | Standard | 2.09 | 26465.443 | 200584 | 26465.443 |  |  | 0.01 | 0.00871 | -12.9
[9 empty] | 68 | 20210503_PFAS_PPB_UC_Sample068 | CC9 - 2.272 pg/uL | Standard | 2.08 | 29279.656 | 223931 | 29279.656 |  |  | 0.01 | 0.00964 | -3.63
[9 empty] | 17 | 20210503_PFAS_PPB_UC_Sample017 | CC10 - 3.636 pg/uL | Standard | 2.09 | 29567.119 | 221388 | 29567.119 |  |  | 0.01 | 0.00973 | -2.69
[9 empty] | 69 | 20210503_PFAS_PPB_UC_Sample069 | CC10 - 3.636 pg/uL | Standard | 2.08 | 32304.973 | 247673 | 32304.973 |  |  | 0.01 | 0.01063 | 6.32
[9 empty] | 18 | 20210503_PFAS_PPB_UC_Sample018 | CC11 - 5.817 pg/uL | Standard | 2.09 | 31904.75 | 240712 | 31904.75 |  |  | 0.01 | 0.0105 | 5.01
[9 empty] | 70 | 20210503_PFAS_PPB_UC_Sample070 | CC11 - 5.817 pg/uL | Standard | 2.08 | 33449.133 | 251363 | 33449.133 |  |  | 0.01 | 0.01101 | 10.09
[9 empty] | 19 | 20210503_PFAS_PPB_UC_Sample019 | CC12 - 9.308 pg/uL | Standard | 2.09 | 30739.064 | 227909 | 30739.064 |  |  | 0.01 | 0.01012 | 1.17
[9 empty] | 71 | 20210503_PFAS_PPB_UC_Sample071 | CC12 - 9.308 pg/uL | Standard | 2.08 | 33058.852 | 244414 | 33058.852 |  |  | 0.01 | 0.01088 | 8.81
[9 empty] | 21 | 20210503_PFAS_PPB_UC_Sample021 | CC13 - 14.893 pg/uL | Standard | 2.09 | 30299.994 | 224116 | 30299.994 |  |  | 0.01 | 0.00997 | -0.27
[9 empty] | 73 | 20210503_PFAS_PPB_UC_Sample073 | CC13 - 14.893 pg/uL | Standard | 2.08 | 32976.742 | 245381 | 32976.742 |  |  | 0.01 | 0.01085 | 8.54
[9 empty] | 22 | 20210503_PFAS_PPB_UC_Sample022 | CC14 - 23.828 pg/uL | Standard | 2.09 | 32415.332 | 234898 | 32415.332 |  |  | 0.01 | 0.01067 | 6.69
[9 empty] | 74 | 20210503_PFAS_PPB_UC_Sample074 | CC14 - 23.828 pg/uL | Standard | 2.08 | 33654.953 | 249883 | 33654.953 |  |  | 0.01 | 0.01108 | 10.77
[9 empty] | 23 | 20210503_PFAS_PPB_UC_Sample023 | CC15 - 38.125 pg/uL | Standard | 2.08 | 34807.469 | 251211 | 34807.469 |  |  | 0.01 | 0.01146 | 14.56
[9 empty] | 75 | 20210503_PFAS_PPB_UC_Sample075 | CC15 - 38.125 pg/uL | Standard | 2.08 | 37720.281 | 272655 | 37720.281 |  |  | 0.01 | 0.01241 | 24.15
[9 empty] | 24 | 20210503_PFAS_PPB_UC_Sample024 | CC16 - 47.656 pg/uL | Standard | 2.09 | 33949.195 | 251637 | 33949.195 |  |  | 0.01 | 0.01117 | 11.74
[9 empty] | 76 | 20210503_PFAS_PPB_UC_Sample076 | CC16 - 47.656 pg/uL | Standard | 2.08 | 35082.828 | 255247 | 35082.828 |  |  | 0.01 | 0.01155 | 15.47
[9 empty] | 25 | 20210503_PFAS_PPB_UC_Sample025 | CC17 - 76.250 pg/uL | Standard | 2.09 | 33818.738 | 250761 | 33818.738 |  |  | 0.01 | 0.01113 | 11.31
[9 empty] | 77 | 20210503_PFAS_PPB_UC_Sample077 | CC17 - 76.250 pg/uL | Standard | 2.08 | 36229.27 | 270549 | 36229.27 |  |  | 0.01 | 0.01192 | 19.24
[9 empty] | 4 | 20210503_PFAS_PPB_UC_Sample004 | Crash Blank | Blank | [6 empty] | 0.01
[9 empty] | 13 | 20210503_PFAS_PPB_UC_Sample013 | Crash Blank | Blank | [6 empty] | 0.01
[9 empty] | 53 | 20210503_PFAS_PPB_UC_Sample053 | Crash Blank | Blank | [6 empty] | 0.01
[9 empty] | 65 | 20210503_PFAS_PPB_UC_Sample065 | Crash Blank | Blank | [6 empty] | 0.01
[9 empty] | 5 | 20210503_PFAS_PPB_UC_Sample005 | Crash Mixed Matrix Blank | Blank | 2.09 | 18915.229 | 122573 | 18915.229 |  |  | 0.01 | 0.00623 | -37.74
[9 empty] | 20 | 20210503_PFAS_PPB_UC_Sample020 | Crash Mixed Matrix Blank | Blank | 2.08 | 20882.309 | 151254 | 20882.309 |  |  | 0.01 | 0.00687 | -31.27
[9 empty] | 38 | 20210503_PFAS_PPB_UC_Sample038 | Crash Mixed Matrix Blank | Blank | 2.08 | 22098.541 | 164473 | 22098.541 |  |  | 0.01 | 0.00727 | -27.27
[9 empty] | 49 | 20210503_PFAS_PPB_UC_Sample049 | Crash Mixed Matrix Blank | Blank | 2.08 | 22580.014 | 172765 | 22580.014 |  |  | 0.01 | 0.00743 | -25.68
[9 empty] | 57 | 20210503_PFAS_PPB_UC_Sample057 | Crash Mixed Matrix Blank | Blank | 2.08 | 23786.838 | 184821 | 23786.838 |  |  | 0.01 | 0.00783 | -21.71
[9 empty] | 72 | 20210503_PFAS_PPB_UC_Sample072 | Crash Mixed Matrix Blank | Blank | 2.08 | 25136.443 | 199371 | 25136.443 |  |  | 0.01 | 0.00827 | -17.27
[9 empty] | 84 | 20210503_PFAS_PPB_UC_Sample084 | Crash Mixed Matrix Blank | Blank | 2.08 | 26444.232 | 210749 | 26444.232 |  |  | 0.01 | 0.0087 | -12.96
[9 empty] | 91 | 20210503_PFAS_PPB_UC_Sample091 | Crash Mixed Matrix Blank | Blank | 2.03 | 3788.004 | 13300 | 3788.004 |  |  | 0.01 | 0.00125 | -87.53
[9 empty] | 27 | 20210503_PFAS_PPB_UC_Sample027 | QC-A | QC | 2.09 | 32560.166 | 246802 | 32560.166 |  |  | 0.01 | 0.01072 | 7.16
[9 empty] | 79 | 20210503_PFAS_PPB_UC_Sample079 | QC-A | QC | 2.08 | 34658.055 | 256745 | 34658.055 |  |  | 0.01 | 0.01141 | 14.07
[9 empty] | 28 | 20210503_PFAS_PPB_UC_Sample028 | QC-B | QC | 2.09 | 32204.084 | 244102 | 32204.084 |  |  | 0.01 | 0.0106 | 5.99
[9 empty] | 80 | 20210503_PFAS_PPB_UC_Sample080 | QC-B | QC | 2.08 | 33857.176 | 250859 | 33857.176 |  |  | 0.01 | 0.01114 | 11.43
[9 empty] | 29 | 20210503_PFAS_PPB_UC_Sample029 | QC-C | QC | 2.08 | 25946.836 | 197195 | 25946.836 |  |  | 0.01 | 0.00854 | -14.6
[9 empty] | 81 | 20210503_PFAS_PPB_UC_Sample081 | QC-C | QC | 2.07 | 28186.65 | 214014 | 28186.65 |  |  | 0.01 | 0.00928 | -7.23
[9 empty] | 30 | 20210503_PFAS_PPB_UC_Sample030 | QC-D | QC | 2.09 | 33515.887 | 251217 | 33515.887 |  |  | 0.01 | 0.01103 | 10.31
[9 empty] | 82 | 20210503_PFAS_PPB_UC_Sample082 | QC-D | QC | 2.08 | 36500.5 | 262675 | 36500.5 |  |  | 0.01 | 0.01201 | 20.13
[9 empty] | 1 | 20210503_PFAS_PPB_UC_Sample001 | Solvent Blank | Solvent | [6 empty] | 0.01
[9 empty] | 2 | 20210503_PFAS_PPB_UC_Sample002 | Solvent Blank | Solvent | [6 empty] | 0.01
[9 empty] | 3 | 20210503_PFAS_PPB_UC_Sample003 | Solvent Blank | Solvent | [6 empty] | 0.01
[9 empty] | 6 | 20210503_PFAS_PPB_UC_Sample006 | Solvent Blank | Solvent | [6 empty] | 0.01
[9 empty] | 26 | 20210503_PFAS_PPB_UC_Sample026 | Solvent Blank | Solvent | [6 empty] | 0.01
[9 empty] | 31 | 20210503_PFAS_PPB_UC_Sample031 | Solvent Blank | Solvent | [6 empty] | 0.01
[9 empty] | 45 | 20210503_PFAS_PPB_UC_Sample045 | Solvent Blank | Solvent | [6 empty] | 0.01
[9 empty] | 58 | 20210503_PFAS_PPB_UC_Sample058 | Solvent Blank | Solvent | [6 empty] | 0.01
[9 empty] | 78 | 20210503_PFAS_PPB_UC_Sample078 | Solvent Blank | Solvent | [6 empty] | 0.01
[9 empty] | 83 | 20210503_PFAS_PPB_UC_Sample083 | Solvent Blank | Solvent | [6 empty] | 0.01
[9 empty] | 98 | 20210503_PFAS_PPB_UC_Sample098 | Solvent Blank | Solvent | [6 empty] | 0.01
[9 empty] | 105 | 20210503_PFAS_PPB_UC_Sample105 | Solvent Blank | Solvent | [6 empty] | 0.01
[9 empty] | 106 | 20210503_PFAS_PPB_UC_Sample106 | Solvent Blank | Solvent | [6 empty] | 0.01
[9 empty] | 107 | 20210503_PFAS_PPB_UC_Sample107 | Solvent Blank | Solvent | [6 empty] | 0.01
[9 empty] | 108 | 20210503_PFAS_PPB_UC_Sample108 | Solvent Blank | Solvent | [6 empty] | 0.01
[9 empty] | 109 | 20210503_PFAS_PPB_UC_Sample109 | Solvent Blank | Solvent | [6 empty] | 0.01
[9 empty] | 110 | 20210503_PFAS_PPB_UC_Sample110 | Solvent Blank | Solvent | [6 empty] | 0.01
[9 empty] | 111 | 20210503_PFAS_PPB_UC_Sample111 | Solvent Blank | Solvent | [6 empty] | 0.01
[9 empty] | 112 | 20210503_PFAS_PPB_UC_Sample112 | Solvent Blank | Solvent | [6 empty] | 0.01
[9 empty] | 46 | 20210503_PFAS_PPB_UC_Sample046 | UC_AF_Mix2_A | Analyte | 2.09 | 19160.361 | 146635 | 19160.361 |  |  | 0.01 | 0.00631 | -36.94
[9 empty] | 47 | 20210503_PFAS_PPB_UC_Sample047 | UC_AF_Mix2_B | Analyte | 2.09 | 21167.68 | 165887 | 21167.68 |  |  | 0.01 | 0.00697 | -30.33
[9 empty] | 48 | 20210503_PFAS_PPB_UC_Sample048 | UC_AF_Mix2_C | Analyte | 2.09 | 19698.611 | 142841 | 19698.611 |  |  | 0.01 | 0.00648 | -35.17
[9 empty] | 50 | 20210503_PFAS_PPB_UC_Sample050 | UC_T1hr_Mix2_A | Analyte | 2.08 | 29885.008 | 230943 | 29885.008 |  |  | 0.01 | 0.00984 | -1.64
[9 empty] | 51 | 20210503_PFAS_PPB_UC_Sample051 | UC_T1hr_Mix2_B | Analyte | 2.08 | 27789.545 | 218863 | 27789.545 |  |  | 0.01 | 0.00915 | -8.54
[9 empty] | 52 | 20210503_PFAS_PPB_UC_Sample052 | UC_T1hr_Mix2_C | Analyte | 2.08 | 27752.738 | 213752 | 27752.738 |  |  | 0.01 | 0.00913 | -8.66
[9 empty] | 54 | 20210503_PFAS_PPB_UC_Sample054 | UC_T5hr_Mix2_A | Analyte | 2.08 | 33278.781 | 247411 | 33278.781 |  |  | 0.01 | 0.01095 | 9.53
[9 empty] | 55 | 20210503_PFAS_PPB_UC_Sample055 | UC_T5hr_Mix2_B | Analyte | 2.08 | 30489.971 | 230607 | 30489.971 |  |  | 0.01 | 0.01004 | 0.35
[9 empty] | 56 | 20210503_PFAS_PPB_UC_Sample056 | UC_T5hr_Mix2_C | Analyte | 2.08 | 30188.516 | 231611 | 30188.516 |  |  | 0.01 | 0.00994 | -0.64

## DTXSID0060985
*Analyte in Mix 1 | [8 empty] | Compound 2: hexafluoroCl
[9 empty] | # | Name | Sample Text | Type | RT | Area | Height | IS Area | Response | Coeff. Of Determination | Std. Conc (nM) | Actual Conc (nM) | %Dev
Fraction Unbound Determination | [8 empty] | 7 | 20210503_PFAS_PPB_UC_Sample007 | CC1 - 0.053 pg/uL | Standard | 3.06 | 195.873 | 4364 |  | 195.873 | 0.998 | 0.17 | 0.12541 | -26.23
Sample Text | Actual Conc (nM) | Corrected Conc (nM) | Fu | Avg Fu | Std Dev Fu | CV |  |  | 32 | 20210503_PFAS_PPB_UC_Sample032 | CC1 - 0.053 pg/uL | Standard | 3.06 | 231.936 | 4943 |  | 231.936 | 0.998 | 0.17 | 0.14887 | -12.43
UC_AF_Mix1_A | 132.3628 | 4235.6093 | 0.33778 | 0.37801 | 0.035684 | 9.44% |  |  | 39 | 20210503_PFAS_PPB_UC_Sample039 | CC1 - 0.053 pg/uL | Standard | 3.06 | 238.446 | 3912 |  | 238.446 | 0.998 | 0.17 | 0.1531 | -9.94
UC_AF_Mix1_B | 137.3897 | 4396.4704 | 0.40583 | [5 empty] | 59 | 20210503_PFAS_PPB_UC_Sample059 | CC1 - 0.053 pg/uL | Standard | 3.06 | 242.219 | 4648 |  | 242.219 | 0.998 | 0.17 | 0.15556 | -8.5
UC_AF_Mix1_C | 132.0003 | 4224.0109 | 0.39042 | [5 empty] | 85 | 20210503_PFAS_PPB_UC_Sample085 | CC1 - 0.053 pg/uL | Standard | 3.07 | 241.497 | 4421 |  | 241.497 | 0.998 | 0.17 | 0.15509 | -8.77
UC_T1hr_Mix1_A | 113.2759 | 9062.0696 | [6 empty] | 92 | 20210503_PFAS_PPB_UC_Sample092 | CC1 - 0.053 pg/uL | Standard | 3.07 | 262.617 | 4655 |  | 262.617 | 0.998 | 0.17 | 0.16882 | -0.69
UC_T1hr_Mix1_B | 116.9557 | 9356.4576 | [6 empty] | 99 | 20210503_PFAS_PPB_UC_Sample099 | CC1 - 0.053 pg/uL | Standard | 3.07 | 250.176 | 4815 |  | 250.176 | 0.998 | 0.17 | 0.16073 | -5.45
UC_T1hr_Mix1_C | 110.9393 | 8875.14 | [6 empty] | 8 | 20210503_PFAS_PPB_UC_Sample008 | CC2 - 0.085 pg/uL | Standard | 3.15 | 393.02 | 8172 |  | 393.02 | 0.998 | 0.28 | 0.25364 | -9.42
UC_T5hr_Mix1_A | 156.7443 | 12539.5448 | [6 empty] | 33 | 20210503_PFAS_PPB_UC_Sample033 | CC2 - 0.085 pg/uL | Standard | 3.15 | 449.978 | 9046 |  | 449.978 | 0.998 | 0.28 | 0.29068 | 3.82
UC_T5hr_Mix1_B | 135.4152 | 10833.2192 | [6 empty] | 40 | 20210503_PFAS_PPB_UC_Sample040 | CC2 - 0.085 pg/uL | Standard | 3.15 | 448.947 | 9126 |  | 448.947 | 0.998 | 0.28 | 0.29001 | 3.58
UC_T5hr_Mix1_C | 135.2378 | 10819.0208 | [6 empty] | 60 | 20210503_PFAS_PPB_UC_Sample060 | CC2 - 0.085 pg/uL | Standard | 3.15 | 444.059 | 8951 |  | 444.059 | 0.998 | 0.28 | 0.28683 | 2.44
[9 empty] | 86 | 20210503_PFAS_PPB_UC_Sample086 | CC2 - 0.085 pg/uL | Standard | 3.16 | 451.444 | 8576 |  | 451.444 | 0.998 | 0.28 | 0.29164 | 4.16
MDL Determination | [8 empty] | 93 | 20210503_PFAS_PPB_UC_Sample093 | CC2 - 0.085 pg/uL | Standard | 3.16 | 430.151 | 8191 |  | 430.151 | 0.998 | 0.28 | 0.27779 | -0.79
Sample Name | Cal Curve Point | Std. Conc (nM) | Actual Conc (nM) | Average Conc (nM) | StDev (nM) | CV | MDL (nM) | % Dev (avg conc) | 100 | 20210503_PFAS_PPB_UC_Sample100 | CC2 - 0.085 pg/uL | Standard | 3.16 | 499.741 | 9553 |  | 499.741 | 0.998 | 0.28 | 0.32305 | 15.38
20210503_PFAS_PPB_UC_Sample007 | CC1 | 0.17 | 0.12541 | 0.15251 | 0.013525 | 8.868% | 0.042509 | -10.29% | 9 | 20210503_PFAS_PPB_UC_Sample009 | CC3 - 0.135 pg/uL | Standard | 3.16 | 685.328 | 13895 |  | 685.328 | 0.998 | 0.44 | 0.44376 | 0.85
20210503_PFAS_PPB_UC_Sample032 | CC1 | 0.17 | 0.14887 | [5 empty] | 34 | 20210503_PFAS_PPB_UC_Sample034 | CC3 - 0.135 pg/uL | Standard | 3.17 | 667.608 | 13582 |  | 667.608 | 0.998 | 0.44 | 0.43224 | -1.76
20210503_PFAS_PPB_UC_Sample039 | CC1 | 0.17 | 0.1531 | [5 empty] | 41 | 20210503_PFAS_PPB_UC_Sample041 | CC3 - 0.135 pg/uL | Standard | 3.16 | 710.687 | 13757 |  | 710.687 | 0.998 | 0.44 | 0.46025 | 4.6
20210503_PFAS_PPB_UC_Sample059 | CC1 | 0.17 | 0.15556 | [5 empty] | 61 | 20210503_PFAS_PPB_UC_Sample061 | CC3 - 0.135 pg/uL | Standard | 3.16 | 682.507 | 15461 |  | 682.507 | 0.998 | 0.44 | 0.44193 | 0.44
20210503_PFAS_PPB_UC_Sample085 | CC1 | 0.17 | 0.15509 | [5 empty] | 87 | 20210503_PFAS_PPB_UC_Sample087 | CC3 - 0.135 pg/uL | Standard | 3.17 | 793.101 | 16510 |  | 793.101 | 0.998 | 0.44 | 0.51386 | 16.79
20210503_PFAS_PPB_UC_Sample092 | CC1 | 0.17 | 0.16882 | [5 empty] | 94 | 20210503_PFAS_PPB_UC_Sample094 | CC3 - 0.135 pg/uL | Standard | 3.17 | 707.263 | 14004 |  | 707.263 | 0.998 | 0.44 | 0.45803 | 4.1
20210503_PFAS_PPB_UC_Sample099 | CC1 | 0.17 | 0.16073 | [5 empty] | 101 | 20210503_PFAS_PPB_UC_Sample101 | CC3 - 0.135 pg/uL | Standard | 3.17 | 727.05 | 15130 |  | 727.05 | 0.998 | 0.44 | 0.4709 | 7.02
[9 empty] | 10 | 20210503_PFAS_PPB_UC_Sample010 | CC4 - 0.217 pg/uL | Standard | 3.2 | 1247.164 | 30573 |  | 1247.164 | 0.998 | 0.71 | 0.8092 | 13.97
[9 empty] | 35 | 20210503_PFAS_PPB_UC_Sample035 | CC4 - 0.217 pg/uL | Standard | 3.2 | 1118.929 | 26689 |  | 1118.929 | 0.998 | 0.71 | 0.72579 | 2.22
[9 empty] | 42 | 20210503_PFAS_PPB_UC_Sample042 | CC4 - 0.217 pg/uL | Standard | 3.2 | 1189.317 | 28589 |  | 1189.317 | 0.998 | 0.71 | 0.77158 | 8.67
[9 empty] | 62 | 20210503_PFAS_PPB_UC_Sample062 | CC4 - 0.217 pg/uL | Standard | 3.2 | 1213.176 | 30020 |  | 1213.176 | 0.998 | 0.71 | 0.7871 | 10.86
[9 empty] | 88 | 20210503_PFAS_PPB_UC_Sample088 | CC4 - 0.217 pg/uL | Standard | 3.2 | 1134.135 | 27128 |  | 1134.135 | 0.998 | 0.71 | 0.73568 | 3.62
[9 empty] | 95 | 20210503_PFAS_PPB_UC_Sample095 | CC4 - 0.217 pg/uL | Standard | 3.2 | 1153.272 | 28160 |  | 1153.272 | 0.998 | 0.71 | 0.74813 | 5.37
[9 empty] | 102 | 20210503_PFAS_PPB_UC_Sample102 | CC4 - 0.217 pg/uL | Standard | 3.2 | 1238.943 | 30938 |  | 1238.943 | 0.998 | 0.71 | 0.80386 | 13.22
[9 empty] | 11 | 20210503_PFAS_PPB_UC_Sample011 | CC5 - 0.347 pg/uL | Standard | 3.13 | 1359.141 | 29869 |  | 1359.141 | 0.998 | 1.14 | 0.88204 | -22.63
[9 empty] | 36 | 20210503_PFAS_PPB_UC_Sample036 | CC5 - 0.347 pg/uL | Standard | 3.13 | 1432.255 | 31051 |  | 1432.255 | 0.998 | 1.14 | 0.9296 | -18.46
[9 empty] | 43 | 20210503_PFAS_PPB_UC_Sample043 | CC5 - 0.347 pg/uL | Standard | 3.12 | 1458.794 | 31317 |  | 1458.794 | 0.998 | 1.14 | 0.94686 | -16.94
[9 empty] | 63 | 20210503_PFAS_PPB_UC_Sample063 | CC5 - 0.347 pg/uL | Standard | 3.12 | 1501.782 | 31849 |  | 1501.782 | 0.998 | 1.14 | 0.97483 | -14.49
[9 empty] | 89 | 20210503_PFAS_PPB_UC_Sample089 | CC5 - 0.347 pg/uL | Standard | 3.12 | 1477.125 | 31675 |  | 1477.125 | 0.998 | 1.14 | 0.95879 | -15.9
[9 empty] | 96 | 20210503_PFAS_PPB_UC_Sample096 | CC5 - 0.347 pg/uL | Standard | 3.12 | 1527.401 | 32359 |  | 1527.401 | 0.998 | 1.14 | 0.99149 | -13.03
[9 empty] | 103 | 20210503_PFAS_PPB_UC_Sample103 | CC5 - 0.347 pg/uL | Standard | 3.12 | 1695.652 | 36956 |  | 1695.652 | 0.998 | 1.14 | 1.1009 | -3.43
[9 empty] | 12 | 20210503_PFAS_PPB_UC_Sample012 | CC6 - 0.555 pg/uL | Standard | 3.2 | 2863.367 | 67374 |  | 2863.367 | 0.998 | 1.82 | 1.8606 | 2.23
[9 empty] | 37 | 20210503_PFAS_PPB_UC_Sample037 | CC6 - 0.555 pg/uL | Standard | 3.2 | 3042.291 | 74106 |  | 3042.291 | 0.998 | 1.82 | 1.977 | 8.62
[9 empty] | 44 | 20210503_PFAS_PPB_UC_Sample044 | CC6 - 0.555 pg/uL | Standard | 3.2 | 3006.703 | 70210 |  | 3006.703 | 0.998 | 1.82 | 1.9538 | 7.35
[9 empty] | 64 | 20210503_PFAS_PPB_UC_Sample064 | CC6 - 0.555 pg/uL | Standard | 3.2 | 3016.413 | 73393 |  | 3016.413 | 0.998 | 1.82 | 1.9601 | 7.7
[9 empty] | 90 | 20210503_PFAS_PPB_UC_Sample090 | CC6 - 0.555 pg/uL | Standard | 3.2 | 3105.252 | 75269 |  | 3105.252 | 0.998 | 1.82 | 2.0179 | 10.87
[9 empty] | 97 | 20210503_PFAS_PPB_UC_Sample097 | CC6 - 0.555 pg/uL | Standard | 3.2 | 3063.625 | 75560 |  | 3063.625 | 0.998 | 1.82 | 1.9908 | 9.39
[9 empty] | 104 | 20210503_PFAS_PPB_UC_Sample104 | CC6 - 0.555 pg/uL | Standard | 3.2 | 2700.574 | 63077 |  | 2700.574 | 0.998 | 1.82 | 1.7547 | -3.59
[9 empty] | 14 | 20210503_PFAS_PPB_UC_Sample014 | CC7 - 0.888 pg/uL | Standard | 3.2 | 4113.663 | 94131 |  | 4113.663 | 0.998 | 2.91 | 2.674 | -8.11
[9 empty] | 66 | 20210503_PFAS_PPB_UC_Sample066 | CC7 - 0.888 pg/uL | Standard | 3.2 | 4646.139 | 111419 |  | 4646.139 | 0.998 | 2.91 | 3.0204 | 3.8
[9 empty] | 15 | 20210503_PFAS_PPB_UC_Sample015 | CC8 - 1.420 pg/uL | Standard | 3.17 | 7231.067 | 156666 |  | 7231.067 | 0.998 | 4.66 | 4.7025 | 0.91
[9 empty] | 67 | 20210503_PFAS_PPB_UC_Sample067 | CC8 - 1.420 pg/uL | Standard | 3.18 | 7660.135 | 163775 |  | 7660.135 | 0.998 | 4.66 | 4.9818 | 6.91
[9 empty] | 16 | 20210503_PFAS_PPB_UC_Sample016 | CC9 - 2.272 pg/uL | Standard | 3.15 | 10637.541 | 225608 |  | 10637.541 | 0.998 | 7.45 | 6.9199 | -7.12
[9 empty] | 68 | 20210503_PFAS_PPB_UC_Sample068 | CC9 - 2.272 pg/uL | Standard | 3.16 | 11542.213 | 239210 |  | 11542.213 | 0.998 | 7.45 | 7.5088 | 0.79
[9 empty] | 17 | 20210503_PFAS_PPB_UC_Sample017 | CC10 - 3.636 pg/uL | Standard | 3.17 | 19077.053 | 425110 |  | 19077.053 | 0.998 | 11.92 | 12.4162 | 4.16
[9 empty] | 69 | 20210503_PFAS_PPB_UC_Sample069 | CC10 - 3.636 pg/uL | Standard | 3.18 | 21120.492 | 444111 |  | 21120.492 | 0.998 | 11.92 | 13.7477 | 15.33
[9 empty] | 18 | 20210503_PFAS_PPB_UC_Sample018 | CC11 - 5.817 pg/uL | Standard | 3.19 | 31379.121 | 708245 |  | 31379.121 | 0.998 | 19.07 | 20.4356 | 7.16
[9 empty] | 70 | 20210503_PFAS_PPB_UC_Sample070 | CC11 - 5.817 pg/uL | Standard | 3.18 | 34260.156 | 772644 |  | 34260.156 | 0.998 | 19.07 | 22.315 | 17.02
[9 empty] | 19 | 20210503_PFAS_PPB_UC_Sample019 | CC12 - 9.308 pg/uL | Standard | 3.18 | 45313.578 | 1019735 |  | 45313.578 | 0.998 | 30.52 | 29.5299 | -3.24
[9 empty] | 71 | 20210503_PFAS_PPB_UC_Sample071 | CC12 - 9.308 pg/uL | Standard | 3.18 | 45445.262 | 1006322 |  | 45445.262 | 0.998 | 30.52 | 29.6159 | -2.96
[9 empty] | 21 | 20210503_PFAS_PPB_UC_Sample021 | CC13 - 14.893 pg/uL | Standard | 3.18 | 71095.781 | 1570972 |  | 71095.781 | 0.998 | 48.83 | 46.3871 | -5
[9 empty] | 73 | 20210503_PFAS_PPB_UC_Sample073 | CC13 - 14.893 pg/uL | Standard | 3.18 | 73427.242 | 1607732 |  | 73427.242 | 0.998 | 48.83 | 47.9135 | -1.88
[9 empty] | 22 | 20210503_PFAS_PPB_UC_Sample022 | CC14 - 23.828 pg/uL | Standard | 3.19 | 113837.25 | 2755823 |  | 113837.25 | 0.998 | 78.13 | 74.4206 | -4.75
[9 empty] | 74 | 20210503_PFAS_PPB_UC_Sample074 | CC14 - 23.828 pg/uL | Standard | 3.18 | 124325.148 | 2862279 |  | 124325.148 | 0.998 | 78.13 | 81.3163 | 4.08
[9 empty] | 23 | 20210503_PFAS_PPB_UC_Sample023 | CC15 - 38.125 pg/uL | Standard | 3.2 | 183781.313 | 4625850 |  | 183781.313 | 0.998 | 125 | 120.535 | -3.57
[9 empty] | 75 | 20210503_PFAS_PPB_UC_Sample075 | CC15 - 38.125 pg/uL | Standard | 3.2 | 188197.906 | 4646068 |  | 188197.906 | 0.998 | 125 | 123.4569 | -1.23
[9 empty] | 24 | 20210503_PFAS_PPB_UC_Sample024 | CC16 - 47.656 pg/uL | Standard | 3.2 | 238370.953 | 5790525 |  | 238370.953 | 0.998 | 156.25 | 156.7357 | 0.31
[9 empty] | 76 | 20210503_PFAS_PPB_UC_Sample076 | CC16 - 47.656 pg/uL | Standard | 3.2 | 242474.344 | 5754103 |  | 242474.344 | 0.998 | 156.25 | 159.4643 | 2.06
[9 empty] | 25 | 20210503_PFAS_PPB_UC_Sample025 | CC17 - 76.250 pg/uL | Standard | 3.2 | 373372.281 | 9002694 |  | 373372.281 | 0.998 | 250 | 247.0691 | -1.17
[9 empty] | 77 | 20210503_PFAS_PPB_UC_Sample077 | CC17 - 76.250 pg/uL | Standard | 3.2 | 384043.688 | 9346151 |  | 384043.688 | 0.998 | 250 | 254.2597 | 1.7
[9 empty] | 4 | 20210503_PFAS_PPB_UC_Sample004 | Crash Blank | Blank | [5 empty] | 0.998
[9 empty] | 13 | 20210503_PFAS_PPB_UC_Sample013 | Crash Blank | Blank | [5 empty] | 0.998
[9 empty] | 53 | 20210503_PFAS_PPB_UC_Sample053 | Crash Blank | Blank | [5 empty] | 0.998
[9 empty] | 65 | 20210503_PFAS_PPB_UC_Sample065 | Crash Blank | Blank | [5 empty] | 0.998
[9 empty] | 5 | 20210503_PFAS_PPB_UC_Sample005 | Crash Mixed Matrix Blank | Blank | 3.18 | 32.789 | 448 |  | 32.789 | 0.998 |  | 0.01934
[9 empty] | 20 | 20210503_PFAS_PPB_UC_Sample020 | Crash Mixed Matrix Blank | Blank | 3.1 | 63.793 | 696 |  | 63.793 | 0.998 |  | 0.03951
[9 empty] | 38 | 20210503_PFAS_PPB_UC_Sample038 | Crash Mixed Matrix Blank | Blank | 3.1 | 69.729 | 698 |  | 69.729 | 0.998 |  | 0.04337
[9 empty] | 49 | 20210503_PFAS_PPB_UC_Sample049 | Crash Mixed Matrix Blank | Blank | 3.11 | 69.536 | 660 |  | 69.536 | 0.998 |  | 0.04324
[9 empty] | 57 | 20210503_PFAS_PPB_UC_Sample057 | Crash Mixed Matrix Blank | Blank | 3.18 | 64.88 | 613 |  | 64.88 | 0.998 |  | 0.04021
[9 empty] | 72 | 20210503_PFAS_PPB_UC_Sample072 | Crash Mixed Matrix Blank | Blank | 3.12 | 77.298 | 619 |  | 77.298 | 0.998 |  | 0.04829
[9 empty] | 84 | 20210503_PFAS_PPB_UC_Sample084 | Crash Mixed Matrix Blank | Blank | 3.13 | 63.811 | 677 |  | 63.811 | 0.998 |  | 0.03952
[9 empty] | 91 | 20210503_PFAS_PPB_UC_Sample091 | Crash Mixed Matrix Blank | Blank | 3.21 | 4.392 | 118 |  | 4.392 | 0.998 |  | 0.00087
[9 empty] | 27 | 20210503_PFAS_PPB_UC_Sample027 | QC-A | QC | 3.19 | 1021.706 | 23303 |  | 1021.706 | 0.998 | 0.63 | 0.66255 | 5.17
[9 empty] | 79 | 20210503_PFAS_PPB_UC_Sample079 | QC-A | QC | 3.19 | 1090.367 | 24209 |  | 1090.367 | 0.998 | 0.63 | 0.70721 | 12.26
[9 empty] | 28 | 20210503_PFAS_PPB_UC_Sample028 | QC-B | QC | 3.18 | 4823.637 | 105980 |  | 4823.637 | 0.998 | 2.5 | 3.1359 | 25.44
[9 empty] | 80 | 20210503_PFAS_PPB_UC_Sample080 | QC-B | QC | 3.18 | 5148.144 | 112489 |  | 5148.144 | 0.998 | 2.5 | 3.3471 | 33.88
[9 empty] | 29 | 20210503_PFAS_PPB_UC_Sample029 | QC-C | QC | 3.13 | 7644.868 | 168935 |  | 7644.868 | 0.998 | 6.25 | 4.9719 | -20.45
[9 empty] | 81 | 20210503_PFAS_PPB_UC_Sample081 | QC-C | QC | 3.13 | 8025.804 | 170291 |  | 8025.804 | 0.998 | 6.25 | 5.2198 | -16.48
[9 empty] | 30 | 20210503_PFAS_PPB_UC_Sample030 | QC-D | QC | 3.2 | 38984.02 | 948239 |  | 38984.02 | 0.998 | 25 | 25.3975 | 1.59
[9 empty] | 82 | 20210503_PFAS_PPB_UC_Sample082 | QC-D | QC | 3.2 | 41982.219 | 1041567 |  | 41982.219 | 0.998 | 25 | 27.3547 | 9.42
[9 empty] | 1 | 20210503_PFAS_PPB_UC_Sample001 | Solvent Blank | Solvent | [5 empty] | 0.998
[9 empty] | 2 | 20210503_PFAS_PPB_UC_Sample002 | Solvent Blank | Solvent | [5 empty] | 0.998
[9 empty] | 3 | 20210503_PFAS_PPB_UC_Sample003 | Solvent Blank | Solvent | [5 empty] | 0.998
[9 empty] | 6 | 20210503_PFAS_PPB_UC_Sample006 | Solvent Blank | Solvent | [5 empty] | 0.998
[9 empty] | 26 | 20210503_PFAS_PPB_UC_Sample026 | Solvent Blank | Solvent | [5 empty] | 0.998
[9 empty] | 31 | 20210503_PFAS_PPB_UC_Sample031 | Solvent Blank | Solvent | [5 empty] | 0.998
[9 empty] | 45 | 20210503_PFAS_PPB_UC_Sample045 | Solvent Blank | Solvent | [5 empty] | 0.998
[9 empty] | 58 | 20210503_PFAS_PPB_UC_Sample058 | Solvent Blank | Solvent | [5 empty] | 0.998
[9 empty] | 78 | 20210503_PFAS_PPB_UC_Sample078 | Solvent Blank | Solvent | [5 empty] | 0.998
[9 empty] | 83 | 20210503_PFAS_PPB_UC_Sample083 | Solvent Blank | Solvent | [5 empty] | 0.998
[9 empty] | 98 | 20210503_PFAS_PPB_UC_Sample098 | Solvent Blank | Solvent | [5 empty] | 0.998
[9 empty] | 105 | 20210503_PFAS_PPB_UC_Sample105 | Solvent Blank | Solvent | [5 empty] | 0.998
[9 empty] | 106 | 20210503_PFAS_PPB_UC_Sample106 | Solvent Blank | Solvent | [5 empty] | 0.998
[9 empty] | 107 | 20210503_PFAS_PPB_UC_Sample107 | Solvent Blank | Solvent | [5 empty] | 0.998
[9 empty] | 108 | 20210503_PFAS_PPB_UC_Sample108 | Solvent Blank | Solvent | [5 empty] | 0.998
[9 empty] | 109 | 20210503_PFAS_PPB_UC_Sample109 | Solvent Blank | Solvent | [5 empty] | 0.998
[9 empty] | 110 | 20210503_PFAS_PPB_UC_Sample110 | Solvent Blank | Solvent | [5 empty] | 0.998
[9 empty] | 111 | 20210503_PFAS_PPB_UC_Sample111 | Solvent Blank | Solvent | [5 empty] | 0.998
[9 empty] | 112 | 20210503_PFAS_PPB_UC_Sample112 | Solvent Blank | Solvent | [5 empty] | 0.998
[9 empty] | 46 | 20210503_PFAS_PPB_UC_Sample046 | UC_AF_Mix2_A | Analyte | 3.1 | 201648.047 | 4586226 |  | 201648.047 | 0.998 |  | 132.3628
[9 empty] | 47 | 20210503_PFAS_PPB_UC_Sample047 | UC_AF_Mix2_B | Analyte | 3.12 | 209232.516 | 4807819 |  | 209232.516 | 0.998 |  | 137.3897
[9 empty] | 48 | 20210503_PFAS_PPB_UC_Sample048 | UC_AF_Mix2_C | Analyte | 3.12 | 201100.984 | 4496638 |  | 201100.984 | 0.998 |  | 132.0003
[9 empty] | 50 | 20210503_PFAS_PPB_UC_Sample050 | UC_T1hr_Mix2_A | Analyte | 3.15 | 172801.109 | 3945991 |  | 172801.109 | 0.998 |  | 113.2759
[9 empty] | 51 | 20210503_PFAS_PPB_UC_Sample051 | UC_T1hr_Mix2_B | Analyte | 3.12 | 178368.688 | 4134068 |  | 178368.688 | 0.998 |  | 116.9557
[9 empty] | 52 | 20210503_PFAS_PPB_UC_Sample052 | UC_T1hr_Mix2_C | Analyte | 3.12 | 169264.328 | 3912081 |  | 169264.328 | 0.998 |  | 110.9393
[9 empty] | 54 | 20210503_PFAS_PPB_UC_Sample054 | UC_T5hr_Mix2_A | Analyte | 3.18 | 238383.938 | 5388336 |  | 238383.938 | 0.998 |  | 156.7443
[9 empty] | 55 | 20210503_PFAS_PPB_UC_Sample055 | UC_T5hr_Mix2_B | Analyte | 3.16 | 206254.156 | 4501904 |  | 206254.156 | 0.998 |  | 135.4152
[9 empty] | 56 | 20210503_PFAS_PPB_UC_Sample056 | UC_T5hr_Mix2_C | Analyte | 3.15 | 205986.391 | 4751230 |  | 205986.391 | 0.998 |  | 135.2378
Compound 3: pyruvate
[9 empty] | # | Name | Sample Text | Type | RT | Area | Height | Response |  |  | Std. Conc (nM) | Actual Conc (nM) | %Dev
[9 empty] | 7 | 20210503_PFAS_PPB_UC_Sample007 | CC1 - 0.053 pg/uL | Standard | 2.09 | 16669.443 | 115112 | 16669.443 |  |  | 0.01 | 0.00549 | -45.14
[9 empty] | 32 | 20210503_PFAS_PPB_UC_Sample032 | CC1 - 0.053 pg/uL | Standard | 2.09 | 17875.607 | 138402 | 17875.607 |  |  | 0.01 | 0.00588 | -41.17
[9 empty] | 39 | 20210503_PFAS_PPB_UC_Sample039 | CC1 - 0.053 pg/uL | Standard | 2.08 | 18850.221 | 149172 | 18850.221 |  |  | 0.01 | 0.0062 | -37.96
[9 empty] | 59 | 20210503_PFAS_PPB_UC_Sample059 | CC1 - 0.053 pg/uL | Standard | 2.08 | 19483.611 | 152242 | 19483.611 |  |  | 0.01 | 0.00641 | -35.87
[9 empty] | 85 | 20210503_PFAS_PPB_UC_Sample085 | CC1 - 0.053 pg/uL | Standard | 2.07 | 21713.521 | 180711 | 21713.521 |  |  | 0.01 | 0.00715 | -28.53
[9 empty] | 92 | 20210503_PFAS_PPB_UC_Sample092 | CC1 - 0.053 pg/uL | Standard | 2.07 | 22181.102 | 189027 | 22181.102 |  |  | 0.01 | 0.0073 | -27
[9 empty] | 99 | 20210503_PFAS_PPB_UC_Sample099 | CC1 - 0.053 pg/uL | Standard | 2.07 | 22614.678 | 193492 | 22614.678 |  |  | 0.01 | 0.00744 | -25.57
[9 empty] | 8 | 20210503_PFAS_PPB_UC_Sample008 | CC2 - 0.085 pg/uL | Standard | 2.09 | 24625.219 | 178054 | 24625.219 |  |  | 0.01 | 0.0081 | -18.95
[9 empty] | 33 | 20210503_PFAS_PPB_UC_Sample033 | CC2 - 0.085 pg/uL | Standard | 2.08 | 25974.545 | 198934 | 25974.545 |  |  | 0.01 | 0.00855 | -14.51
[9 empty] | 40 | 20210503_PFAS_PPB_UC_Sample040 | CC2 - 0.085 pg/uL | Standard | 2.08 | 26565.299 | 203955 | 26565.299 |  |  | 0.01 | 0.00874 | -12.57
[9 empty] | 60 | 20210503_PFAS_PPB_UC_Sample060 | CC2 - 0.085 pg/uL | Standard | 2.08 | 27972.305 | 216624 | 27972.305 |  |  | 0.01 | 0.00921 | -7.94
[9 empty] | 86 | 20210503_PFAS_PPB_UC_Sample086 | CC2 - 0.085 pg/uL | Standard | 2.08 | 30107.596 | 236077 | 30107.596 |  |  | 0.01 | 0.00991 | -0.91
[9 empty] | 93 | 20210503_PFAS_PPB_UC_Sample093 | CC2 - 0.085 pg/uL | Standard | 2.07 | 31165.686 | 240309 | 31165.686 |  |  | 0.01 | 0.01026 | 2.57
[9 empty] | 100 | 20210503_PFAS_PPB_UC_Sample100 | CC2 - 0.085 pg/uL | Standard | 2.07 | 31910.258 | 249708 | 31910.258 |  |  | 0.01 | 0.0105 | 5.03
[9 empty] | 9 | 20210503_PFAS_PPB_UC_Sample009 | CC3 - 0.135 pg/uL | Standard | 2.09 | 26433.555 | 184498 | 26433.555 |  |  | 0.01 | 0.0087 | -13
[9 empty] | 34 | 20210503_PFAS_PPB_UC_Sample034 | CC3 - 0.135 pg/uL | Standard | 2.08 | 28290.625 | 211581 | 28290.625 |  |  | 0.01 | 0.00931 | -6.89
[9 empty] | 41 | 20210503_PFAS_PPB_UC_Sample041 | CC3 - 0.135 pg/uL | Standard | 2.08 | 28306.23 | 209503 | 28306.23 |  |  | 0.01 | 0.00932 | -6.84
[9 empty] | 61 | 20210503_PFAS_PPB_UC_Sample061 | CC3 - 0.135 pg/uL | Standard | 2.08 | 30414.451 | 216822 | 30414.451 |  |  | 0.01 | 0.01001 | 0.1
[9 empty] | 87 | 20210503_PFAS_PPB_UC_Sample087 | CC3 - 0.135 pg/uL | Standard | 2.07 | 31900.873 | 232821 | 31900.873 |  |  | 0.01 | 0.0105 | 4.99
[9 empty] | 94 | 20210503_PFAS_PPB_UC_Sample094 | CC3 - 0.135 pg/uL | Standard | 2.07 | 32641.941 | 246230 | 32641.941 |  |  | 0.01 | 0.01074 | 7.43
[9 empty] | 101 | 20210503_PFAS_PPB_UC_Sample101 | CC3 - 0.135 pg/uL | Standard | 2.07 | 33445.953 | 249000 | 33445.953 |  |  | 0.01 | 0.01101 | 10.08
[9 empty] | 10 | 20210503_PFAS_PPB_UC_Sample010 | CC4 - 0.217 pg/uL | Standard | 2.09 | 32655.859 | 224233 | 32655.859 |  |  | 0.01 | 0.01075 | 7.48
[9 empty] | 35 | 20210503_PFAS_PPB_UC_Sample035 | CC4 - 0.217 pg/uL | Standard | 2.09 | 33715.809 | 237953 | 33715.809 |  |  | 0.01 | 0.0111 | 10.97
[9 empty] | 42 | 20210503_PFAS_PPB_UC_Sample042 | CC4 - 0.217 pg/uL | Standard | 2.08 | 34257.988 | 246959 | 34257.988 |  |  | 0.01 | 0.01128 | 12.75
[9 empty] | 62 | 20210503_PFAS_PPB_UC_Sample062 | CC4 - 0.217 pg/uL | Standard | 2.08 | 34922.273 | 244134 | 34922.273 |  |  | 0.01 | 0.01149 | 14.94
[9 empty] | 88 | 20210503_PFAS_PPB_UC_Sample088 | CC4 - 0.217 pg/uL | Standard | 2.08 | 36835.449 | 258259 | 36835.449 |  |  | 0.01 | 0.01212 | 21.24
[9 empty] | 95 | 20210503_PFAS_PPB_UC_Sample095 | CC4 - 0.217 pg/uL | Standard | 2.08 | 37604.961 | 261836 | 37604.961 |  |  | 0.01 | 0.01238 | 23.77
[9 empty] | 102 | 20210503_PFAS_PPB_UC_Sample102 | CC4 - 0.217 pg/uL | Standard | 2.08 | 38203.355 | 259764 | 38203.355 |  |  | 0.01 | 0.01257 | 25.74
[9 empty] | 11 | 20210503_PFAS_PPB_UC_Sample011 | CC5 - 0.347 pg/uL | Standard | 2.09 | 24025.572 | 172235 | 24025.572 |  |  | 0.01 | 0.00791 | -20.93
[9 empty] | 36 | 20210503_PFAS_PPB_UC_Sample036 | CC5 - 0.347 pg/uL | Standard | 2.09 | 24504.357 | 181485 | 24504.357 |  |  | 0.01 | 0.00807 | -19.35
[9 empty] | 43 | 20210503_PFAS_PPB_UC_Sample043 | CC5 - 0.347 pg/uL | Standard | 2.08 | 24819.652 | 187680 | 24819.652 |  |  | 0.01 | 0.00817 | -18.31
[9 empty] | 63 | 20210503_PFAS_PPB_UC_Sample063 | CC5 - 0.347 pg/uL | Standard | 2.08 | 25543.15 | 193588 | 25543.15 |  |  | 0.01 | 0.00841 | -15.93
[9 empty] | 89 | 20210503_PFAS_PPB_UC_Sample089 | CC5 - 0.347 pg/uL | Standard | 2.08 | 26542.133 | 199269 | 26542.133 |  |  | 0.01 | 0.00874 | -12.64
[9 empty] | 96 | 20210503_PFAS_PPB_UC_Sample096 | CC5 - 0.347 pg/uL | Standard | 2.08 | 27746.379 | 207637 | 27746.379 |  |  | 0.01 | 0.00913 | -8.68
[9 empty] | 103 | 20210503_PFAS_PPB_UC_Sample103 | CC5 - 0.347 pg/uL | Standard | 2.07 | 28077.828 | 207913 | 28077.828 |  |  | 0.01 | 0.00924 | -7.59
[9 empty] | 12 | 20210503_PFAS_PPB_UC_Sample012 | CC6 - 0.555 pg/uL | Standard | 2.09 | 33061.59 | 237180 | 33061.59 |  |  | 0.01 | 0.01088 | 8.81
[9 empty] | 37 | 20210503_PFAS_PPB_UC_Sample037 | CC6 - 0.555 pg/uL | Standard | 2.08 | 33478.918 | 242774 | 33478.918 |  |  | 0.01 | 0.01102 | 10.19
[9 empty] | 44 | 20210503_PFAS_PPB_UC_Sample044 | CC6 - 0.555 pg/uL | Standard | 2.08 | 34293 | 249104 | 34293 |  |  | 0.01 | 0.01129 | 12.87
[9 empty] | 64 | 20210503_PFAS_PPB_UC_Sample064 | CC6 - 0.555 pg/uL | Standard | 2.08 | 35247.051 | 256184 | 35247.051 |  |  | 0.01 | 0.0116 | 16.01
[9 empty] | 90 | 20210503_PFAS_PPB_UC_Sample090 | CC6 - 0.555 pg/uL | Standard | 2.08 | 36897.945 | 266886 | 36897.945 |  |  | 0.01 | 0.01214 | 21.44
[9 empty] | 97 | 20210503_PFAS_PPB_UC_Sample097 | CC6 - 0.555 pg/uL | Standard | 2.07 | 37928.262 | 273216 | 37928.262 |  |  | 0.01 | 0.01248 | 24.83
[9 empty] | 104 | 20210503_PFAS_PPB_UC_Sample104 | CC6 - 0.555 pg/uL | Standard | 2.07 | 38179.297 | 278244 | 38179.297 |  |  | 0.01 | 0.01257 | 25.66
[9 empty] | 14 | 20210503_PFAS_PPB_UC_Sample014 | CC7 - 0.888 pg/uL | Standard | 2.1 | 31588.633 | 226513 | 31588.633 |  |  | 0.01 | 0.0104 | 3.97
[9 empty] | 66 | 20210503_PFAS_PPB_UC_Sample066 | CC7 - 0.888 pg/uL | Standard | 2.08 | 35009.691 | 258190 | 35009.691 |  |  | 0.01 | 0.01152 | 15.23
[9 empty] | 15 | 20210503_PFAS_PPB_UC_Sample015 | CC8 - 1.420 pg/uL | Standard | 2.09 | 29826.859 | 223678 | 29826.859 |  |  | 0.01 | 0.00982 | -1.83
[9 empty] | 67 | 20210503_PFAS_PPB_UC_Sample067 | CC8 - 1.420 pg/uL | Standard | 2.08 | 32704.098 | 248477 | 32704.098 |  |  | 0.01 | 0.01076 | 7.64
[9 empty] | 16 | 20210503_PFAS_PPB_UC_Sample016 | CC9 - 2.272 pg/uL | Standard | 2.09 | 26465.443 | 200584 | 26465.443 |  |  | 0.01 | 0.00871 | -12.9
[9 empty] | 68 | 20210503_PFAS_PPB_UC_Sample068 | CC9 - 2.272 pg/uL | Standard | 2.08 | 29279.656 | 223931 | 29279.656 |  |  | 0.01 | 0.00964 | -3.63
[9 empty] | 17 | 20210503_PFAS_PPB_UC_Sample017 | CC10 - 3.636 pg/uL | Standard | 2.09 | 29567.119 | 221388 | 29567.119 |  |  | 0.01 | 0.00973 | -2.69
[9 empty] | 69 | 20210503_PFAS_PPB_UC_Sample069 | CC10 - 3.636 pg/uL | Standard | 2.08 | 32304.973 | 247673 | 32304.973 |  |  | 0.01 | 0.01063 | 6.32
[9 empty] | 18 | 20210503_PFAS_PPB_UC_Sample018 | CC11 - 5.817 pg/uL | Standard | 2.09 | 31904.75 | 240712 | 31904.75 |  |  | 0.01 | 0.0105 | 5.01
[9 empty] | 70 | 20210503_PFAS_PPB_UC_Sample070 | CC11 - 5.817 pg/uL | Standard | 2.08 | 33449.133 | 251363 | 33449.133 |  |  | 0.01 | 0.01101 | 10.09
[9 empty] | 19 | 20210503_PFAS_PPB_UC_Sample019 | CC12 - 9.308 pg/uL | Standard | 2.09 | 30739.064 | 227909 | 30739.064 |  |  | 0.01 | 0.01012 | 1.17
[9 empty] | 71 | 20210503_PFAS_PPB_UC_Sample071 | CC12 - 9.308 pg/uL | Standard | 2.08 | 33058.852 | 244414 | 33058.852 |  |  | 0.01 | 0.01088 | 8.81
[9 empty] | 21 | 20210503_PFAS_PPB_UC_Sample021 | CC13 - 14.893 pg/uL | Standard | 2.09 | 30299.994 | 224116 | 30299.994 |  |  | 0.01 | 0.00997 | -0.27
[9 empty] | 73 | 20210503_PFAS_PPB_UC_Sample073 | CC13 - 14.893 pg/uL | Standard | 2.08 | 32976.742 | 245381 | 32976.742 |  |  | 0.01 | 0.01085 | 8.54
[9 empty] | 22 | 20210503_PFAS_PPB_UC_Sample022 | CC14 - 23.828 pg/uL | Standard | 2.09 | 32415.332 | 234898 | 32415.332 |  |  | 0.01 | 0.01067 | 6.69
[9 empty] | 74 | 20210503_PFAS_PPB_UC_Sample074 | CC14 - 23.828 pg/uL | Standard | 2.08 | 33654.953 | 249883 | 33654.953 |  |  | 0.01 | 0.01108 | 10.77
[9 empty] | 23 | 20210503_PFAS_PPB_UC_Sample023 | CC15 - 38.125 pg/uL | Standard | 2.08 | 34807.469 | 251211 | 34807.469 |  |  | 0.01 | 0.01146 | 14.56
[9 empty] | 75 | 20210503_PFAS_PPB_UC_Sample075 | CC15 - 38.125 pg/uL | Standard | 2.08 | 37720.281 | 272655 | 37720.281 |  |  | 0.01 | 0.01241 | 24.15
[9 empty] | 24 | 20210503_PFAS_PPB_UC_Sample024 | CC16 - 47.656 pg/uL | Standard | 2.09 | 33949.195 | 251637 | 33949.195 |  |  | 0.01 | 0.01117 | 11.74
[9 empty] | 76 | 20210503_PFAS_PPB_UC_Sample076 | CC16 - 47.656 pg/uL | Standard | 2.08 | 35082.828 | 255247 | 35082.828 |  |  | 0.01 | 0.01155 | 15.47
[9 empty] | 25 | 20210503_PFAS_PPB_UC_Sample025 | CC17 - 76.250 pg/uL | Standard | 2.09 | 33818.738 | 250761 | 33818.738 |  |  | 0.01 | 0.01113 | 11.31
[9 empty] | 77 | 20210503_PFAS_PPB_UC_Sample077 | CC17 - 76.250 pg/uL | Standard | 2.08 | 36229.27 | 270549 | 36229.27 |  |  | 0.01 | 0.01192 | 19.24
[9 empty] | 4 | 20210503_PFAS_PPB_UC_Sample004 | Crash Blank | Blank | [6 empty] | 0.01
[9 empty] | 13 | 20210503_PFAS_PPB_UC_Sample013 | Crash Blank | Blank | [6 empty] | 0.01
[9 empty] | 53 | 20210503_PFAS_PPB_UC_Sample053 | Crash Blank | Blank | [6 empty] | 0.01
[9 empty] | 65 | 20210503_PFAS_PPB_UC_Sample065 | Crash Blank | Blank | [6 empty] | 0.01
[9 empty] | 5 | 20210503_PFAS_PPB_UC_Sample005 | Crash Mixed Matrix Blank | Blank | 2.09 | 18915.229 | 122573 | 18915.229 |  |  | 0.01 | 0.00623 | -37.74
[9 empty] | 20 | 20210503_PFAS_PPB_UC_Sample020 | Crash Mixed Matrix Blank | Blank | 2.08 | 20882.309 | 151254 | 20882.309 |  |  | 0.01 | 0.00687 | -31.27
[9 empty] | 38 | 20210503_PFAS_PPB_UC_Sample038 | Crash Mixed Matrix Blank | Blank | 2.08 | 22098.541 | 164473 | 22098.541 |  |  | 0.01 | 0.00727 | -27.27
[9 empty] | 49 | 20210503_PFAS_PPB_UC_Sample049 | Crash Mixed Matrix Blank | Blank | 2.08 | 22580.014 | 172765 | 22580.014 |  |  | 0.01 | 0.00743 | -25.68
[9 empty] | 57 | 20210503_PFAS_PPB_UC_Sample057 | Crash Mixed Matrix Blank | Blank | 2.08 | 23786.838 | 184821 | 23786.838 |  |  | 0.01 | 0.00783 | -21.71
[9 empty] | 72 | 20210503_PFAS_PPB_UC_Sample072 | Crash Mixed Matrix Blank | Blank | 2.08 | 25136.443 | 199371 | 25136.443 |  |  | 0.01 | 0.00827 | -17.27
[9 empty] | 84 | 20210503_PFAS_PPB_UC_Sample084 | Crash Mixed Matrix Blank | Blank | 2.08 | 26444.232 | 210749 | 26444.232 |  |  | 0.01 | 0.0087 | -12.96
[9 empty] | 91 | 20210503_PFAS_PPB_UC_Sample091 | Crash Mixed Matrix Blank | Blank | 2.03 | 3788.004 | 13300 | 3788.004 |  |  | 0.01 | 0.00125 | -87.53
[9 empty] | 27 | 20210503_PFAS_PPB_UC_Sample027 | QC-A | QC | 2.09 | 32560.166 | 246802 | 32560.166 |  |  | 0.01 | 0.01072 | 7.16
[9 empty] | 79 | 20210503_PFAS_PPB_UC_Sample079 | QC-A | QC | 2.08 | 34658.055 | 256745 | 34658.055 |  |  | 0.01 | 0.01141 | 14.07
[9 empty] | 28 | 20210503_PFAS_PPB_UC_Sample028 | QC-B | QC | 2.09 | 32204.084 | 244102 | 32204.084 |  |  | 0.01 | 0.0106 | 5.99
[9 empty] | 80 | 20210503_PFAS_PPB_UC_Sample080 | QC-B | QC | 2.08 | 33857.176 | 250859 | 33857.176 |  |  | 0.01 | 0.01114 | 11.43
[9 empty] | 29 | 20210503_PFAS_PPB_UC_Sample029 | QC-C | QC | 2.08 | 25946.836 | 197195 | 25946.836 |  |  | 0.01 | 0.00854 | -14.6
[9 empty] | 81 | 20210503_PFAS_PPB_UC_Sample081 | QC-C | QC | 2.07 | 28186.65 | 214014 | 28186.65 |  |  | 0.01 | 0.00928 | -7.23
[9 empty] | 30 | 20210503_PFAS_PPB_UC_Sample030 | QC-D | QC | 2.09 | 33515.887 | 251217 | 33515.887 |  |  | 0.01 | 0.01103 | 10.31
[9 empty] | 82 | 20210503_PFAS_PPB_UC_Sample082 | QC-D | QC | 2.08 | 36500.5 | 262675 | 36500.5 |  |  | 0.01 | 0.01201 | 20.13
[9 empty] | 1 | 20210503_PFAS_PPB_UC_Sample001 | Solvent Blank | Solvent | [6 empty] | 0.01
[9 empty] | 2 | 20210503_PFAS_PPB_UC_Sample002 | Solvent Blank | Solvent | [6 empty] | 0.01
[9 empty] | 3 | 20210503_PFAS_PPB_UC_Sample003 | Solvent Blank | Solvent | [6 empty] | 0.01
[9 empty] | 6 | 20210503_PFAS_PPB_UC_Sample006 | Solvent Blank | Solvent | [6 empty] | 0.01
[9 empty] | 26 | 20210503_PFAS_PPB_UC_Sample026 | Solvent Blank | Solvent | [6 empty] | 0.01
[9 empty] | 31 | 20210503_PFAS_PPB_UC_Sample031 | Solvent Blank | Solvent | [6 empty] | 0.01
[9 empty] | 45 | 20210503_PFAS_PPB_UC_Sample045 | Solvent Blank | Solvent | [6 empty] | 0.01
[9 empty] | 58 | 20210503_PFAS_PPB_UC_Sample058 | Solvent Blank | Solvent | [6 empty] | 0.01
[9 empty] | 78 | 20210503_PFAS_PPB_UC_Sample078 | Solvent Blank | Solvent | [6 empty] | 0.01
[9 empty] | 83 | 20210503_PFAS_PPB_UC_Sample083 | Solvent Blank | Solvent | [6 empty] | 0.01
[9 empty] | 98 | 20210503_PFAS_PPB_UC_Sample098 | Solvent Blank | Solvent | [6 empty] | 0.01
[9 empty] | 105 | 20210503_PFAS_PPB_UC_Sample105 | Solvent Blank | Solvent | [6 empty] | 0.01
[9 empty] | 106 | 20210503_PFAS_PPB_UC_Sample106 | Solvent Blank | Solvent | [6 empty] | 0.01
[9 empty] | 107 | 20210503_PFAS_PPB_UC_Sample107 | Solvent Blank | Solvent | [6 empty] | 0.01
[9 empty] | 108 | 20210503_PFAS_PPB_UC_Sample108 | Solvent Blank | Solvent | [6 empty] | 0.01
[9 empty] | 109 | 20210503_PFAS_PPB_UC_Sample109 | Solvent Blank | Solvent | [6 empty] | 0.01
[9 empty] | 110 | 20210503_PFAS_PPB_UC_Sample110 | Solvent Blank | Solvent | [6 empty] | 0.01
[9 empty] | 111 | 20210503_PFAS_PPB_UC_Sample111 | Solvent Blank | Solvent | [6 empty] | 0.01
[9 empty] | 112 | 20210503_PFAS_PPB_UC_Sample112 | Solvent Blank | Solvent | [6 empty] | 0.01
[9 empty] | 46 | 20210503_PFAS_PPB_UC_Sample046 | UC_AF_Mix2_A | Analyte | 2.09 | 19160.361 | 146635 | 19160.361 |  |  | 0.01 | 0.00631 | -36.94
[9 empty] | 47 | 20210503_PFAS_PPB_UC_Sample047 | UC_AF_Mix2_B | Analyte | 2.09 | 21167.68 | 165887 | 21167.68 |  |  | 0.01 | 0.00697 | -30.33
[9 empty] | 48 | 20210503_PFAS_PPB_UC_Sample048 | UC_AF_Mix2_C | Analyte | 2.09 | 19698.611 | 142841 | 19698.611 |  |  | 0.01 | 0.00648 | -35.17
[9 empty] | 50 | 20210503_PFAS_PPB_UC_Sample050 | UC_T1hr_Mix2_A | Analyte | 2.08 | 29885.008 | 230943 | 29885.008 |  |  | 0.01 | 0.00984 | -1.64
[9 empty] | 51 | 20210503_PFAS_PPB_UC_Sample051 | UC_T1hr_Mix2_B | Analyte | 2.08 | 27789.545 | 218863 | 27789.545 |  |  | 0.01 | 0.00915 | -8.54
[9 empty] | 52 | 20210503_PFAS_PPB_UC_Sample052 | UC_T1hr_Mix2_C | Analyte | 2.08 | 27752.738 | 213752 | 27752.738 |  |  | 0.01 | 0.00913 | -8.66
[9 empty] | 54 | 20210503_PFAS_PPB_UC_Sample054 | UC_T5hr_Mix2_A | Analyte | 2.08 | 33278.781 | 247411 | 33278.781 |  |  | 0.01 | 0.01095 | 9.53
[9 empty] | 55 | 20210503_PFAS_PPB_UC_Sample055 | UC_T5hr_Mix2_B | Analyte | 2.08 | 30489.971 | 230607 | 30489.971 |  |  | 0.01 | 0.01004 | 0.35
[9 empty] | 56 | 20210503_PFAS_PPB_UC_Sample056 | UC_T5hr_Mix2_C | Analyte | 2.08 | 30188.516 | 231611 | 30188.516 |  |  | 0.01 | 0.00994 | -0.64