## Executive Summary
nM
Analyte | DTXSID | Mix | R2 | MDL | eLOQ | AF A | AF B | AF C | T1 A | T1 B | T1 C | T5 A | T5 B | T5 C | Fu A | Fu B | Fu C | Avg Fu | Std Dev Fu | CV (%)
Hexafluoroglutaric acid | DTXSID8059926 | 3 | 0.998 | 0.032899 | 0.28 | 4581.7523 | 4644.3741 | 5047.2442 | 9340.1424 | 9459.8584 | 9518.8624 | 8764.0848 | 8148.2872 | 10032.0912 | 0.52279 | 0.56998 | 0.50311 | 0.53196 | 0.034367 | 6.46%
Tetrafluorosuccinic acid | DTXSID8059928 | 3 | 0.968 | ND | 48.83 | 5984.9312 | 6786.7424 | 7979.0131 | 9734.8792 | 8669.0048 | 10209.2632 | 10833.152 | 10775.596 | 7913.508 | 0.55246 | 0.62983 | 1.0083 | 0.73019 | 0.24392 | 33.4% | *poor sensitivity below CC10, CV out of range

## Raw Data
Quantify Compound Summary Report
Printed Fri May 07 11:26:17 2021
Compound 1: tetrafluorosuccinate
| # | Name | Sample Text | Type | RT | Area | Height | IS Area | Response | Coeff. Of Determination | Std. Conc | nM | %Dev | Primary Flags | Acq.Date
1 | 1 | 20210504_PFAS_PPB_UC_Sample001 | Solvent Blank | Solvent | [5 empty] | 0.968 |  |  |  | MM- | 2021-05-04
2 | 2 | 20210504_PFAS_PPB_UC_Sample002 | Solvent Blank | Solvent | [5 empty] | 0.968 |  |  |  | MM- | 2021-05-04
3 | 3 | 20210504_PFAS_PPB_UC_Sample003 | Solvent Blank | Solvent | [5 empty] | 0.968 |  |  |  | MM- | 2021-05-04
4 | 4 | 20210504_PFAS_PPB_UC_Sample004 | Crash Blank | Blank | [5 empty] | 0.968 |  |  |  | MM- | 2021-05-04
5 | 5 | 20210504_PFAS_PPB_UC_Sample005 | Crash Mixed Matrix Blank | Blank | 3.65 | 11.237 | 134 | 32889.773 | 0 | 0.968 |  | 6.7346 |  | MM | 2021-05-04
6 | 6 | 20210504_PFAS_PPB_UC_Sample006 | Solvent Blank | Solvent | [5 empty] | 0.968 |  |  |  | MM- | 2021-05-04
7 | 7 | 20210504_PFAS_PPB_UC_Sample007 | CC1 - 0.053 pg/uL | Standard | 3.71 | 11.566 | 197 | 21587.066 | 0 | 0.968 | 0.17 | 16.3652 | 9526.57 | MMX | 2021-05-04
8 | 8 | 20210504_PFAS_PPB_UC_Sample008 | CC2 - 0.085 pg/uL | Standard | 3.74 | 12.13 | 157 | 32147.32 | 0 | 0.968 | 0.28 | 8.5011 | 2936.1 | MMX | 2021-05-04
9 | 9 | 20210504_PFAS_PPB_UC_Sample009 | CC3 - 0.135 pg/uL | Standard | 3.77 | 11.454 | 163 | 25608.436 | 0 | 0.968 | 0.44 | 11.9692 | 2620.27 | MMX | 2021-05-04
10 | 10 | 20210504_PFAS_PPB_UC_Sample010 | CC4 - 0.217 pg/uL | Standard | 3.73 | 15.005 | 161 | 30766.895 | 0 | 0.968 | 0.71 | 13.9759 | 1868.44 | MMX | 2021-05-04
11 | 11 | 20210504_PFAS_PPB_UC_Sample011 | CC5 - 0.347 pg/uL | Standard | 3.74 | 13.074 | 154 | 33443.949 | 0 | 0.968 | 1.14 | 9.1748 | 704.81 | MMX | 2021-05-04
12 | 12 | 20210504_PFAS_PPB_UC_Sample012 | CC6 - 0.555 pg/uL | Standard | 3.74 | 23.218 | 232 | 34804.195 | 0 | 0.968 | 1.82 | 22.9033 | 1158.42 | MMX | 2021-05-04
13 | 13 | 20210504_PFAS_PPB_UC_Sample013 | Crash Blank | Blank | 3.77 | 1.279 | 44 |  |  | 0.968 |  |  |  | MM | 2021-05-04
14 | 14 | 20210504_PFAS_PPB_UC_Sample014 | CC7 - 0.888 pg/uL | Standard | 3.69 | 11.939 | 120 | 31543.496 | 0 | 0.968 | 2.91 | 8.5589 | 194.12 | MMX | 2021-05-04
15 | 15 | 20210504_PFAS_PPB_UC_Sample015 | CC8 - 1.420 pg/uL | Standard | 3.74 | 17.65 | 150 | 31470.186 | 0 | 0.968 | 4.66 | 17.6116 | 277.93 | MMX | 2021-05-04
16 | 16 | 20210504_PFAS_PPB_UC_Sample016 | CC9 - 2.272 pg/uL | Standard | 3.68 | 19.664 | 231 | 34008.445 | 0 | 0.968 | 7.45 | 18.4754 | 147.99 | MMX | 2021-05-04
17 | 17 | 20210504_PFAS_PPB_UC_Sample017 | CC10 - 3.636 pg/uL | Standard | 3.73 | 16.14 | 160 | 26964.121 | 0 | 0.968 | 11.92 | 19.489 | 63.5 | MM | 2021-05-04
18 | 18 | 20210504_PFAS_PPB_UC_Sample018 | CC11 - 5.817 pg/uL | Standard | 3.71 | 23.959 | 384 | 30839.438 | 0 | 0.968 | 19.07 | 28.3843 | 48.84 | MM | 2021-05-04
19 | 19 | 20210504_PFAS_PPB_UC_Sample019 | CC12 - 9.308 pg/uL | Standard | 3.69 | 22.317 | 392 | 28161.047 | 0 | 0.968 | 30.52 | 29.1633 | -4.45 | MM | 2021-05-04
20 | 20 | 20210504_PFAS_PPB_UC_Sample020 | Crash Mixed Matrix Blank | Blank | 3.74 | 11.616 | 114 | 33528.238 | 0 | 0.968 |  | 6.9722 |  | MM | 2021-05-04
21 | 21 | 20210504_PFAS_PPB_UC_Sample021 | CC13 - 14.893 pg/uL | Standard | 3.69 | 31.115 | 420 | 27089.965 | 0 | 0.968 | 48.83 | 47.0399 | -3.67 | MM | 2021-05-04
22 | 22 | 20210504_PFAS_PPB_UC_Sample022 | CC14 - 23.828 pg/uL | Standard | 3.69 | 55.683 | 1031 | 28613.096 | 0 | 0.968 | 78.13 | 87.6066 | 12.13 | MM | 2021-05-04
23 | 23 | 20210504_PFAS_PPB_UC_Sample023 | CC15 - 38.125 pg/uL | Standard | 3.69 | 91.96 | 1998 | 31476.717 | 0 | 0.968 | 125 | 138.2781 | 10.62 | MM | 2021-05-04
24 | 24 | 20210504_PFAS_PPB_UC_Sample024 | CC16 - 47.656 pg/uL | Standard | 3.69 | 119.711 | 2700 | 32988.637 | 0 | 0.968 | 156.25 | 175.7898 | 12.51 | MM | 2021-05-04
25 | 25 | 20210504_PFAS_PPB_UC_Sample025 | CC17 - 76.250 pg/uL | Standard | 3.69 | 169.576 | 3534 | 33620.695 | 0 | 0.968 | 250 | 252.9253 | 1.17 | MM | 2021-05-04
26 | 26 | 20210504_PFAS_PPB_UC_Sample026 | Solvent Blank | Solvent | [5 empty] | 0.968 |  |  |  | MM- | 2021-05-04
27 | 27 | 20210504_PFAS_PPB_UC_Sample027 | QC-A | QC | 3.68 | 10.556 | 193 | 33853.711 | 0 | 0.968 | 0.63 | 5.2577 | 734.56 | MM | 2021-05-04
28 | 28 | 20210504_PFAS_PPB_UC_Sample028 | QC-B | QC | 3.7 | 4.129 | 59 | 28710.828 | 0 | 0.968 | 2.5 |  |  | MMI | 2021-05-04
29 | 29 | 20210504_PFAS_PPB_UC_Sample029 | QC-C | QC | 3.71 | 16.11 | 221 | 31850.246 | 0 | 0.968 | 6.25 | 14.8752 | 138 | MM | 2021-05-04
30 | 30 | 20210504_PFAS_PPB_UC_Sample030 | QC-D | QC | 3.71 | 8.989 | 136 | 26604.262 | 0 | 0.968 | 25 | 6.5476 | -73.81 | MM | 2021-05-04
31 | 31 | 20210504_PFAS_PPB_UC_Sample031 | Solvent Blank | Solvent | [5 empty] | 0.968 |  |  |  | MM- | 2021-05-04
32 | 32 | 20210504_PFAS_PPB_UC_Sample032 | CC1 - 0.053 pg/uL | Standard | 3.75 | 17.496 | 280 | 22880.072 | 0 | 0.968 | 0.17 | 27.774 | 16237.63 | MMX | 2021-05-04
33 | 33 | 20210504_PFAS_PPB_UC_Sample033 | CC2 - 0.085 pg/uL | Standard | 3.63 | 10.064 | 108 | 33230.504 | 0 | 0.968 | 0.28 | 4.8146 | 1619.5 | MMX | 2021-05-04
34 | 34 | 20210504_PFAS_PPB_UC_Sample034 | CC3 - 0.135 pg/uL | Standard | 3.72 | 7.151 | 89 | 26111.066 | 0 | 0.968 | 0.44 | 3.3814 | 668.5 | MMX | 2021-05-04
35 | 35 | 20210504_PFAS_PPB_UC_Sample035 | CC4 - 0.217 pg/uL | Standard | 3.63 | 14.067 | 134 | 31510.322 | 0 | 0.968 | 0.71 | 11.927 | 1579.86 | MMX | 2021-05-04
36 | 36 | 20210504_PFAS_PPB_UC_Sample036 | CC5 - 0.347 pg/uL | Standard | 3.75 | 13.975 | 184 | 33878.793 | 0 | 0.968 | 1.14 | 10.2444 | 798.63 | MMX | 2021-05-04
37 | 37 | 20210504_PFAS_PPB_UC_Sample037 | CC6 - 0.555 pg/uL | Standard | 3.74 | 19.783 | 251 | 35937.82 | 0 | 0.968 | 1.82 | 17.0959 | 839.33 | MMX | 2021-05-04
38 | 38 | 20210504_PFAS_PPB_UC_Sample038 | Crash Mixed Matrix Blank | Blank | 3.62 | 11.745 | 135 | 34978.027 | 0 | 0.968 |  | 6.4439 |  | MM | 2021-05-04
39 | 39 | 20210504_PFAS_PPB_UC_Sample039 | CC1 - 0.053 pg/uL | Standard | 3.68 | 6.652 | 80 | 23901.26 | 0 | 0.968 | 0.17 | 3.601 | 2018.25 | MMX | 2021-05-04
40 | 40 | 20210504_PFAS_PPB_UC_Sample040 | CC2 - 0.085 pg/uL | Standard | 3.74 | 12.858 | 155 | 34460.949 | 0 | 0.968 | 0.28 | 8.2926 | 2861.66 | MMX | 2021-05-04
41 | 41 | 20210504_PFAS_PPB_UC_Sample041 | CC3 - 0.135 pg/uL | Standard | 3.68 | 11.213 | 133 | 26796.967 | 0 | 0.968 | 0.44 | 10.539 | 2295.24 | MMX | 2021-05-04
42 | 42 | 20210504_PFAS_PPB_UC_Sample042 | CC4 - 0.217 pg/uL | Standard | 3.69 | 12.188 | 149 | 31946.146 | 0 | 0.968 | 0.71 | 8.7088 | 1126.58 | MMX | 2021-05-04
43 | 43 | 20210504_PFAS_PPB_UC_Sample043 | CC5 - 0.347 pg/uL | Standard | 3.56 | 7.885 | 101 | 34305.293 | 0 | 0.968 | 1.14 | 1.2065 | 5.83 | MMX | 2021-05-04
44 | 44 | 20210504_PFAS_PPB_UC_Sample044 | CC6 - 0.555 pg/uL | Standard | 3.69 | 7.568 | 105 | 35756.051 | 0 | 0.968 | 1.82 | 0.30832 | -83.06 | MMX | 2021-05-04
45 | 45 | 20210504_PFAS_PPB_UC_Sample045 | Solvent Blank | Solvent | [5 empty] | 0.968 |  |  |  | MM- | 2021-05-04
46 | 46 | 20210504_PFAS_PPB_UC_Sample046 | UC_AF_Mix3_A | Analyte | 3.69 | 96.705 | 1952 | 25194.502 | 0 | 0.968 |  | 187.0291 |  | MM | 2021-05-05
47 | 47 | 20210504_PFAS_PPB_UC_Sample047 | UC_AF_Mix3_B | Analyte | 3.69 | 116.511 | 2526 | 27087.504 | 0 | 0.968 |  | 212.0857 |  | MM | 2021-05-05
48 | 48 | 20210504_PFAS_PPB_UC_Sample048 | UC_AF_Mix3_C | Analyte | 3.69 | 140.44 | 3243 | 28204.852 | 0 | 0.968 |  | 249.3442 |  | MM | 2021-05-05
49 | 49 | 20210504_PFAS_PPB_UC_Sample049 | Crash Mixed Matrix Blank | Blank | 3.69 | 8.283 | 109 | 36538.941 | 0 | 0.968 |  | 1.0505 |  | MM | 2021-05-05
50 | 50 | 20210504_PFAS_PPB_UC_Sample050 | UC_T1hr_Mix3_A | Analyte | 3.68 | 82.823 | 1798 | 31798.191 | 0 | 0.968 |  | 121.686 |  | MM | 2021-05-05
51 | 51 | 20210504_PFAS_PPB_UC_Sample051 | UC_T1hr_Mix3_B | Analyte | 3.68 | 74.568 | 1559 | 31752.564 | 0 | 0.968 |  | 108.3626 |  | MM | 2021-05-05
52 | 52 | 20210504_PFAS_PPB_UC_Sample052 | UC_T1hr_Mix3_C | Analyte | 3.68 | 92.486 | 2171 | 34025.016 | 0 | 0.968 |  | 127.6158 |  | MM | 2021-05-05
53 | 53 | 20210504_PFAS_PPB_UC_Sample053 | Crash Blank | Blank | [5 empty] | 0.968 |  |  |  | MM- | 2021-05-05
54 | 54 | 20210504_PFAS_PPB_UC_Sample054 | UC_T5hr_Mix3_A | Analyte | 3.68 | 85.357 | 1837 | 29772.139 | 0 | 0.968 |  | 135.4144 |  | MM | 2021-05-05
55 | 55 | 20210504_PFAS_PPB_UC_Sample055 | UC_T5hr_Mix3_B | Analyte | 3.68 | 94.693 | 2241 | 33187.168 | 0 | 0.968 |  | 134.695 |  | MM | 2021-05-05
56 | 56 | 20210504_PFAS_PPB_UC_Sample056 | UC_T5hr_Mix3_C | Analyte | 3.68 | 72.934 | 1756 | 33674.918 | 0 | 0.968 |  | 98.9189 |  | MM | 2021-05-05
57 | 57 | 20210504_PFAS_PPB_UC_Sample057 | Crash Mixed Matrix Blank | Blank | 3.75 | 7.848 | 130 | 36501.73 | 0 | 0.968 |  | 0.47354 |  | MM | 2021-05-05
58 | 58 | 20210504_PFAS_PPB_UC_Sample058 | Solvent Blank | Solvent | [5 empty] | 0.968 |  |  |  | MM- | 2021-05-05
59 | 59 | 20210504_PFAS_PPB_UC_Sample059 | CC1 - 0.053 pg/uL | Standard | 3.67 | 13.574 | 119 | 24271.824 | 0 | 0.968 | 0.17 | 17.5321 | 10212.99 | MMX | 2021-05-05
60 | 60 | 20210504_PFAS_PPB_UC_Sample060 | CC2 - 0.085 pg/uL | Standard | 3.73 | 8.682 | 110 | 35231.539 | 0 | 0.968 | 0.28 | 2.0253 | 623.34 | MMX | 2021-05-05
61 | 61 | 20210504_PFAS_PPB_UC_Sample061 | CC3 - 0.135 pg/uL | Standard | 3.74 | 11.498 | 143 | 27404.541 | 0 | 0.968 | 0.44 | 10.5947 | 2307.89 | MMX | 2021-05-05
62 | 62 | 20210504_PFAS_PPB_UC_Sample062 | CC4 - 0.217 pg/uL | Standard | 3.74 | 15.293 | 236 | 32681.291 | 0 | 0.968 | 0.71 | 12.995 | 1730.28 | MMX | 2021-05-05
63 | 63 | 20210504_PFAS_PPB_UC_Sample063 | CC5 - 0.347 pg/uL | Standard | 3.77 | 12.066 | 137 | 35415.32 | 0 | 0.968 | 1.14 | 6.6873 | 486.6 | MMX | 2021-05-05
64 | 64 | 20210504_PFAS_PPB_UC_Sample064 | CC6 - 0.555 pg/uL | Standard | 3.74 | 8.964 | 152 | 37177.355 | 0 | 0.968 | 1.82 | 1.7629 | -3.14 | MMX | 2021-05-05
65 | 65 | 20210504_PFAS_PPB_UC_Sample065 | Crash Blank | Blank | 3.66 | 2.537 | 56 |  |  | 0.968 |  |  |  | MM | 2021-05-05
66 | 66 | 20210504_PFAS_PPB_UC_Sample066 | CC7 - 0.888 pg/uL | Standard | 3.71 | 14.848 | 206 | 33347.887 | 0 | 0.968 | 2.91 | 11.8685 | 307.85 | MMX | 2021-05-05
67 | 67 | 20210504_PFAS_PPB_UC_Sample067 | CC8 - 1.420 pg/uL | Standard | 3.75 | 13.125 | 177 | 33006.66 | 0 | 0.968 | 4.66 | 9.5081 | 104.04 | MMX | 2021-05-05
68 | 68 | 20210504_PFAS_PPB_UC_Sample068 | CC9 - 2.272 pg/uL | Standard | 3.69 | 16.93 | 300 | 35626.574 | 0 | 0.968 | 7.45 | 13.3556 | 79.27 | MMX | 2021-05-05
69 | 69 | 20210504_PFAS_PPB_UC_Sample069 | CC10 - 3.636 pg/uL | Standard | 3.78 | 9.254 | 158 | 29502.867 | 0 | 0.968 | 11.92 | 5.3494 | -55.12 | MM | 2021-05-05
70 | 70 | 20210504_PFAS_PPB_UC_Sample070 | CC11 - 5.817 pg/uL | Standard | 3.69 | 14.755 | 300 | 33075.527 | 0 | 0.968 | 19.07 | 11.9109 | -37.54 | MM | 2021-05-05
71 | 71 | 20210504_PFAS_PPB_UC_Sample071 | CC12 - 9.308 pg/uL | Standard | 3.7 | 20.146 | 262 | 30403.496 | 0 | 0.968 | 30.52 | 22.6798 | -25.69 | MM | 2021-05-05
72 | 72 | 20210504_PFAS_PPB_UC_Sample072 | Crash Mixed Matrix Blank | Blank | 3.77 | 22.852 | 220 | 39211.227 | 0 | 0.968 |  | 18.7035 |  | MM | 2021-05-05
73 | 73 | 20210504_PFAS_PPB_UC_Sample073 | CC13 - 14.893 pg/uL | Standard | 3.69 | 36.125 | 629 | 28100.75 | 0 | 0.968 | 48.83 | 53.9545 | 10.49 | MM | 2021-05-05
74 | 74 | 20210504_PFAS_PPB_UC_Sample074 | CC14 - 23.828 pg/uL | Standard | 3.68 | 49.609 | 1126 | 30150.195 | 0 | 0.968 | 78.13 | 72.2239 | -7.56 | MM | 2021-05-05
75 | 75 | 20210504_PFAS_PPB_UC_Sample075 | CC15 - 38.125 pg/uL | Standard | 3.69 | 79.818 | 1616 | 34067.844 | 0 | 0.968 | 125 | 108.0777 | -13.54 | MM | 2021-05-05
76 | 76 | 20210504_PFAS_PPB_UC_Sample076 | CC16 - 47.656 pg/uL | Standard | 3.69 | 106.875 | 2208 | 35646.148 | 0 | 0.968 | 156.25 | 142.3134 | -8.92 | MM | 2021-05-05
77 | 77 | 20210504_PFAS_PPB_UC_Sample077 | CC17 - 76.250 pg/uL | Standard | 3.69 | 170.009 | 3979 | 34740.895 | 0 | 0.968 | 250 | 244.5991 | -2.16 | MM | 2021-05-05
78 | 78 | 20210504_PFAS_PPB_UC_Sample078 | Solvent Blank | Solvent | [5 empty] | 0.968 |  |  |  | MM- | 2021-05-05
79 | 79 | 20210504_PFAS_PPB_UC_Sample079 | QC-A | QC | 3.68 | 9.836 | 119 | 35280.172 | 0 | 0.968 | 0.63 | 3.625 | 475.4 | MM | 2021-05-05
80 | 80 | 20210504_PFAS_PPB_UC_Sample080 | QC-B | QC | 3.69 | 8.467 | 179 | 30228.83 | 0 | 0.968 | 2.5 | 3.6893 | 47.57 | MM | 2021-05-05
81 | 81 | 20210504_PFAS_PPB_UC_Sample081 | QC-C | QC | 3.73 | 15.656 | 229 | 32945.027 | 0 | 0.968 | 6.25 | 13.356 | 113.7 | MM | 2021-05-05
82 | 82 | 20210504_PFAS_PPB_UC_Sample082 | QC-D | QC | 3.68 | 24.663 | 335 | 27319.584 | 0 | 0.968 | 25 | 34.6842 | 38.74 | MM | 2021-05-05
83 | 83 | 20210504_PFAS_PPB_UC_Sample083 | Solvent Blank | Solvent | [5 empty] | 0.968 |  |  |  | MM- | 2021-05-05
84 | 84 | 20210504_PFAS_PPB_UC_Sample084 | Crash Mixed Matrix Blank | Blank | 3.73 | 22.358 | 317 | 39896.105 | 0 | 0.968 |  | 17.5896 |  | MM | 2021-05-05
85 | 85 | 20210504_PFAS_PPB_UC_Sample085 | CC1 - 0.053 pg/uL | Standard | 3.62 | 7.932 | 156 | 27065.385 | 0 | 0.968 | 0.17 | 4.3306 | 2447.42 | MMX | 2021-05-05
86 | 86 | 20210504_PFAS_PPB_UC_Sample086 | CC2 - 0.085 pg/uL | Standard | 3.79 | 10.418 | 123 | 34638.031 | 0 | 0.968 | 0.28 | 4.7114 | 1582.64 | MMX | 2021-05-05
87 | 87 | 20210504_PFAS_PPB_UC_Sample087 | CC3 - 0.135 pg/uL | Standard | 3.7 | 11.207 | 178 | 28668.508 | 0 | 0.968 | 0.44 | 9.1745 | 1985.12 | MMX | 2021-05-05
88 | 88 | 20210504_PFAS_PPB_UC_Sample088 | CC4 - 0.217 pg/uL | Standard | 3.74 | 9.614 | 138 | 33674.473 | 0 | 0.968 | 0.71 | 3.9563 | 457.23 | MMX | 2021-05-05
89 | 89 | 20210504_PFAS_PPB_UC_Sample089 | CC5 - 0.347 pg/uL | Standard | 3.71 | 9.658 | 121 | 37447.016 | 0 | 0.968 | 1.14 | 2.5927 | 127.43 | MMX | 2021-05-05
90 | 90 | 20210504_PFAS_PPB_UC_Sample090 | CC6 - 0.555 pg/uL | Standard | 3.75 | 13.878 | 258 | 39327.609 | 0 | 0.968 | 1.82 | 7.2904 | 300.57 | MMX | 2021-05-05
91 | 91 | 20210504_PFAS_PPB_UC_Sample091 | Crash Mixed Matrix Blank | Blank | 3.72 | 13.536 | 146 | 8960.271 | 0 | 0.968 |  | 65.366 |  | MM | 2021-05-05
92 | 92 | 20210504_PFAS_PPB_UC_Sample092 | CC1 - 0.053 pg/uL | Standard | 3.75 | 6.828 | 86 | 27708.18 | 0 | 0.968 | 0.17 | 2.0253 | 1091.34 | MMX | 2021-05-05
93 | 93 | 20210504_PFAS_PPB_UC_Sample093 | CC2 - 0.085 pg/uL | Standard | 3.74 | 17.732 | 186 | 34792.566 | 0 | 0.968 | 0.28 | 15.0663 | 5280.8 | MMX | 2021-05-05
94 | 94 | 20210504_PFAS_PPB_UC_Sample094 | CC3 - 0.135 pg/uL | Standard | 3.74 | 21.02 | 196 | 29408.229 | 0 | 0.968 | 0.44 | 25.2811 | 5645.69 | MMX | 2021-05-05
95 | 95 | 20210504_PFAS_PPB_UC_Sample095 | CC4 - 0.217 pg/uL | Standard | 3.78 | 13.315 | 124 | 34047.395 | 0 | 0.968 | 0.71 | 9.1822 | 1193.27 | MMX | 2021-05-05
96 | 96 | 20210504_PFAS_PPB_UC_Sample096 | CC5 - 0.347 pg/uL | Standard | 3.74 | 12.964 | 116 | 37419.625 | 0 | 0.968 | 1.14 | 6.9719 | 511.57 | MMX | 2021-05-05
97 | 97 | 20210504_PFAS_PPB_UC_Sample097 | CC6 - 0.555 pg/uL | Standard | 3.74 | 16.977 | 176 | 39756.484 | 0 | 0.968 | 1.82 | 10.9646 | 502.45 | MMX | 2021-05-05
98 | 98 | 20210504_PFAS_PPB_UC_Sample098 | Solvent Blank | Solvent | [5 empty] | 0.968 |  |  |  | MM- | 2021-05-05
99 | 99 | 20210504_PFAS_PPB_UC_Sample099 | CC1 - 0.053 pg/uL | Standard | 3.76 | 3.642 | 69 | 28391.637 | 0 | 0.968 | 0.17 |  |  | MMXI | 2021-05-05
100 | 100 | 20210504_PFAS_PPB_UC_Sample100 | CC2 - 0.085 pg/uL | Standard | 3.74 | 12.581 | 154 | 35685.293 | 0 | 0.968 | 0.28 | 7.2742 | 2497.92 | MMX | 2021-05-05
101 | 101 | 20210504_PFAS_PPB_UC_Sample101 | CC3 - 0.135 pg/uL | Standard | 3.74 | 19.062 | 160 | 29797.029 | 0 | 0.968 | 0.44 | 21.5388 | 4795.18 | MMX | 2021-05-05
102 | 102 | 20210504_PFAS_PPB_UC_Sample102 | CC4 - 0.217 pg/uL | Standard | 3.71 | 12.5 | 245 | 33773.648 | 0 | 0.968 | 0.71 | 8.1437 | 1047 | MMX | 2021-05-05
103 | 103 | 20210504_PFAS_PPB_UC_Sample103 | CC5 - 0.347 pg/uL | Standard | 3.68 | 14.845 | 113 | 38218.637 | 0 | 0.968 | 1.14 | 9.0509 | 693.94 | MMX | 2021-05-05
104 | 104 | 20210504_PFAS_PPB_UC_Sample104 | CC6 - 0.555 pg/uL | Standard | 3.61 | 11.93 | 119 | 40565.379 | 0 | 0.968 | 1.82 | 4.3813 | 140.73 | MMX | 2021-05-05
105 | 105 | 20210504_PFAS_PPB_UC_Sample105 | Solvent Blank | Solvent | [5 empty] | 0.968 |  |  |  | MM- | 2021-05-05
106 | 106 | 20210504_PFAS_PPB_UC_Sample106 | Solvent Blank | Solvent | [5 empty] | 0.968 |  |  |  | MM- | 2021-05-05
107 | 107 | 20210504_PFAS_PPB_UC_Sample107 | Solvent Blank | Solvent | [5 empty] | 0.968 |  |  |  | MM- | 2021-05-05
108 | 108 | 20210504_PFAS_PPB_UC_Sample108 | Solvent Blank | Solvent | [5 empty] | 0.968 |  |  |  | MM- | 2021-05-05
109 | 109 | 20210504_PFAS_PPB_UC_Sample109 | Solvent Blank | Solvent | [5 empty] | 0.968 |  |  |  | MM- | 2021-05-05
110 | 110 | 20210504_PFAS_PPB_UC_Sample110 | Solvent Blank | Solvent | [5 empty] | 0.968 |  |  |  | MM- | 2021-05-05
111 | 111 | 20210504_PFAS_PPB_UC_Sample111 | Solvent Blank | Solvent | [5 empty] | 0.968 |  |  |  | MM- | 2021-05-05
112 | 112 | 20210504_PFAS_PPB_UC_Sample112 | Solvent Blank | Solvent | [5 empty] | 0.968 |  |  |  | MM- | 2021-05-05
Compound 2: hexafluoroglutarate
| # | Name | Sample Text | Type | RT | Area | Height | IS Area | Response | Coeff. Of Determination | Std. Conc | nM | %Dev | Primary Flags | Acq.Date
1 | 1 | 20210504_PFAS_PPB_UC_Sample001 | Solvent Blank | Solvent | [5 empty] | 0.998 |  |  |  | MM- | 2021-05-04
2 | 2 | 20210504_PFAS_PPB_UC_Sample002 | Solvent Blank | Solvent | [5 empty] | 0.998 |  |  |  |  | 2021-05-04
3 | 3 | 20210504_PFAS_PPB_UC_Sample003 | Solvent Blank | Solvent | [5 empty] | 0.998 |  |  |  |  | 2021-05-04
4 | 4 | 20210504_PFAS_PPB_UC_Sample004 | Crash Blank | Blank | [5 empty] | 0.998 |  |  |  |  | 2021-05-04
5 | 5 | 20210504_PFAS_PPB_UC_Sample005 | Crash Mixed Matrix Blank | Blank | 3.27 | 27.021 | 554 | 32889.773 | 0 | 0.998 |  |  |  | MMI | 2021-05-04
6 | 6 | 20210504_PFAS_PPB_UC_Sample006 | Solvent Blank | Solvent | [5 empty] | 0.998 |  |  |  |  | 2021-05-04
7 | 7 | 20210504_PFAS_PPB_UC_Sample007 | CC1 - 0.053 pg/uL | Standard | 3.2 | 277.68 | 5451 | 21587.066 | 0 | 0.998 | 0.17 | 0.14749 | -13.24 | MM | 2021-05-04
8 | 8 | 20210504_PFAS_PPB_UC_Sample008 | CC2 - 0.085 pg/uL | Standard | 3.26 | 652.518 | 13394 | 32147.32 | 0 | 0.998 | 0.28 | 0.28007 | 0.02 | MM | 2021-05-04
9 | 9 | 20210504_PFAS_PPB_UC_Sample009 | CC3 - 0.135 pg/uL | Standard | 3.22 | 649.444 | 11994 | 25608.436 | 0 | 0.998 | 0.44 | 0.37034 | -15.83 | MM | 2021-05-04
10 | 10 | 20210504_PFAS_PPB_UC_Sample010 | CC4 - 0.217 pg/uL | Standard | 3.26 | 1507.358 | 28479 | 30766.895 | 0 | 0.998 | 0.71 | 0.79171 | 11.51 | MM | 2021-05-04
11 | 11 | 20210504_PFAS_PPB_UC_Sample011 | CC5 - 0.347 pg/uL | Standard | 3.26 | 2435.83 | 47776 | 33443.949 | 0.001 | 0.998 | 1.14 | 1.2167 | 6.73 | MM | 2021-05-04
12 | 12 | 20210504_PFAS_PPB_UC_Sample012 | CC6 - 0.555 pg/uL | Standard | 3.27 | 4177.206 | 88720 | 34804.195 | 0.001 | 0.998 | 1.82 | 2.0577 | 13.06 | MM | 2021-05-04
13 | 13 | 20210504_PFAS_PPB_UC_Sample013 | Crash Blank | Blank | [5 empty] | 0.998 |  |  |  |  | 2021-05-04
14 | 14 | 20210504_PFAS_PPB_UC_Sample014 | CC7 - 0.888 pg/uL | Standard | 3.26 | 5981.393 | 119879 | 31543.496 | 0.002 | 0.998 | 2.91 | 3.2977 | 13.32 | MM | 2021-05-04
15 | 15 | 20210504_PFAS_PPB_UC_Sample015 | CC8 - 1.420 pg/uL | Standard | 3.25 | 10151.659 | 209265 | 31470.186 | 0.003 | 0.998 | 4.66 | 5.6646 | 21.56 | MM | 2021-05-04
16 | 16 | 20210504_PFAS_PPB_UC_Sample016 | CC9 - 2.272 pg/uL | Standard | 3.26 | 16148.032 | 335488 | 34008.445 | 0.005 | 0.998 | 7.45 | 8.3722 | 12.38 | MM | 2021-05-04
17 | 17 | 20210504_PFAS_PPB_UC_Sample017 | CC10 - 3.636 pg/uL | Standard | 3.22 | 18799.387 | 370463 | 26964.121 | 0.007 | 0.998 | 11.92 | 12.3219 | 3.37 | MM | 2021-05-04
18 | 18 | 20210504_PFAS_PPB_UC_Sample018 | CC11 - 5.817 pg/uL | Standard | 3.24 | 34887.742 | 684767 | 30839.438 | 0.011 | 0.998 | 19.07 | 20.0138 | 4.95 | MM | 2021-05-04
19 | 19 | 20210504_PFAS_PPB_UC_Sample019 | CC12 - 9.308 pg/uL | Standard | 3.22 | 43381.051 | 889231 | 28161.047 | 0.015 | 0.998 | 30.52 | 27.2436 | -10.74 | MM | 2021-05-04
20 | 20 | 20210504_PFAS_PPB_UC_Sample020 | Crash Mixed Matrix Blank | Blank | 3.26 | 15.876 | 407 | 33528.238 | 0 | 0.998 |  |  |  | bbI | 2021-05-04
21 | 21 | 20210504_PFAS_PPB_UC_Sample021 | CC13 - 14.893 pg/uL | Standard | 3.22 | 75414.32 | 1514561 | 27089.965 | 0.028 | 0.998 | 48.83 | 49.0875 | 0.53 | MM | 2021-05-04
22 | 22 | 20210504_PFAS_PPB_UC_Sample022 | CC14 - 23.828 pg/uL | Standard | 3.23 | 120466.961 | 2402244 | 28613.096 | 0.042 | 0.998 | 78.13 | 73.9195 | -5.39 | MM | 2021-05-04
23 | 23 | 20210504_PFAS_PPB_UC_Sample023 | CC15 - 38.125 pg/uL | Standard | 3.25 | 239042.359 | 4832528 | 31476.717 | 0.076 | 0.998 | 125 | 131.9042 | 5.52 | MM | 2021-05-04
24 | 24 | 20210504_PFAS_PPB_UC_Sample024 | CC16 - 47.656 pg/uL | Standard | 3.26 | 307350.031 | 6236123 | 32988.637 | 0.093 | 0.998 | 156.25 | 160.9389 | 3 | MM | 2021-05-04
25 | 25 | 20210504_PFAS_PPB_UC_Sample025 | CC17 - 76.250 pg/uL | Standard | 3.26 | 489166.188 | 10102065 | 33620.695 | 0.145 | 0.998 | 250 | 247.2708 | -1.09 | MM | 2021-05-04
26 | 26 | 20210504_PFAS_PPB_UC_Sample026 | Solvent Blank | Solvent | [5 empty] | 0.998 |  |  |  |  | 2021-05-04
27 | 27 | 20210504_PFAS_PPB_UC_Sample027 | QC-A | QC | 3.26 | 1382.26 | 28718 | 33853.711 | 0 | 0.998 | 0.63 | 0.64618 | 2.57 | MM | 2021-05-04
28 | 28 | 20210504_PFAS_PPB_UC_Sample028 | QC-B | QC | 3.23 | 3896.034 | 75668 | 28710.828 | 0.001 | 0.998 | 2.5 | 2.3371 | -6.52 | MM | 2021-05-04
29 | 29 | 20210504_PFAS_PPB_UC_Sample029 | QC-C | QC | 3.25 | 11733.113 | 246025 | 31850.246 | 0.004 | 0.998 | 6.25 | 6.4795 | 3.67 | MM | 2021-05-04
30 | 30 | 20210504_PFAS_PPB_UC_Sample030 | QC-D | QC | 3.22 | 33787.262 | 694345 | 26604.262 | 0.013 | 0.998 | 25 | 22.4671 | -10.13 | MM | 2021-05-04
31 | 31 | 20210504_PFAS_PPB_UC_Sample031 | Solvent Blank | Solvent | [5 empty] | 0.998 |  |  |  |  | 2021-05-04
32 | 32 | 20210504_PFAS_PPB_UC_Sample032 | CC1 - 0.053 pg/uL | Standard | 3.2 | 295.73 | 5708 | 22880.072 | 0 | 0.998 | 0.17 | 0.14859 | -12.59 | MM | 2021-05-04
33 | 33 | 20210504_PFAS_PPB_UC_Sample033 | CC2 - 0.085 pg/uL | Standard | 3.27 | 690.302 | 14836 | 33230.504 | 0 | 0.998 | 0.28 | 0.28854 | 3.05 | MM | 2021-05-04
34 | 34 | 20210504_PFAS_PPB_UC_Sample034 | CC3 - 0.135 pg/uL | Standard | 3.22 | 681.34 | 12418 | 26111.066 | 0 | 0.998 | 0.44 | 0.38342 | -12.86 | MM | 2021-05-04
35 | 35 | 20210504_PFAS_PPB_UC_Sample035 | CC4 - 0.217 pg/uL | Standard | 3.26 | 1631.901 | 33525 | 31510.322 | 0.001 | 0.998 | 0.71 | 0.84156 | 18.53 | MM | 2021-05-04
36 | 36 | 20210504_PFAS_PPB_UC_Sample036 | CC5 - 0.347 pg/uL | Standard | 3.27 | 2585.247 | 51765 | 33878.793 | 0.001 | 0.998 | 1.14 | 1.2787 | 12.16 | MM | 2021-05-04
37 | 37 | 20210504_PFAS_PPB_UC_Sample037 | CC6 - 0.555 pg/uL | Standard | 3.27 | 4370.173 | 93245 | 35937.82 | 0.001 | 0.998 | 1.82 | 2.0859 | 14.61 | MM | 2021-05-04
38 | 38 | 20210504_PFAS_PPB_UC_Sample038 | Crash Mixed Matrix Blank | Blank | 3.27 | 23.325 | 586 | 34978.027 | 0 | 0.998 |  |  |  | bbI | 2021-05-04
39 | 39 | 20210504_PFAS_PPB_UC_Sample039 | CC1 - 0.053 pg/uL | Standard | 3.2 | 294.117 | 5049 | 23901.26 | 0 | 0.998 | 0.17 | 0.13754 | -19.09 | MM | 2021-05-04
40 | 40 | 20210504_PFAS_PPB_UC_Sample040 | CC2 - 0.085 pg/uL | Standard | 3.27 | 717.502 | 15223 | 34460.949 | 0 | 0.998 | 0.28 | 0.28939 | 3.35 | MM | 2021-05-04
41 | 41 | 20210504_PFAS_PPB_UC_Sample041 | CC3 - 0.135 pg/uL | Standard | 3.22 | 732.362 | 14621 | 26796.967 | 0 | 0.998 | 0.44 | 0.40546 | -7.85 | MM | 2021-05-04
42 | 42 | 20210504_PFAS_PPB_UC_Sample042 | CC4 - 0.217 pg/uL | Standard | 3.26 | 1433.992 | 28905 | 31946.146 | 0 | 0.998 | 0.71 | 0.71852 | 1.2 | MM | 2021-05-04
43 | 43 | 20210504_PFAS_PPB_UC_Sample043 | CC5 - 0.347 pg/uL | Standard | 3.27 | 2499.206 | 53071 | 34305.293 | 0.001 | 0.998 | 1.14 | 1.217 | 6.76 | MM | 2021-05-04
44 | 44 | 20210504_PFAS_PPB_UC_Sample044 | CC6 - 0.555 pg/uL | Standard | 3.27 | 4173.517 | 93059 | 35756.051 | 0.001 | 0.998 | 1.82 | 1.9989 | 9.83 | MM | 2021-05-04
45 | 45 | 20210504_PFAS_PPB_UC_Sample045 | Solvent Blank | Solvent | [5 empty] | 0.998 |  |  |  |  | 2021-05-04
46 | 46 | 20210504_PFAS_PPB_UC_Sample046 | UC_AF_Mix3_A | Analyte | 3.22 | 208131.641 | 4169288 | 25194.502 | 0.083 | 0.998 |  | 143.1798 |  | MM | 2021-05-05
47 | 47 | 20210504_PFAS_PPB_UC_Sample047 | UC_AF_Mix3_B | Analyte | 3.23 | 226911.969 | 4510848 | 27087.504 | 0.084 | 0.998 |  | 145.1367 |  | MM | 2021-05-05
48 | 48 | 20210504_PFAS_PPB_UC_Sample048 | UC_AF_Mix3_C | Analyte | 3.25 | 257378.609 | 5130031 | 28204.852 | 0.091 | 0.998 |  | 157.7264 |  | MM | 2021-05-05
49 | 49 | 20210504_PFAS_PPB_UC_Sample049 | Crash Mixed Matrix Blank | Blank | 3.3 | 34.223 | 500 | 36538.941 | 0 | 0.998 |  |  |  | bbI | 2021-05-05
50 | 50 | 20210504_PFAS_PPB_UC_Sample050 | UC_T1hr_Mix3_A | Analyte | 3.23 | 213134.609 | 4760713 | 31798.191 | 0.067 | 0.998 |  | 116.7518 |  | MM | 2021-05-05
51 | 51 | 20210504_PFAS_PPB_UC_Sample051 | UC_T1hr_Mix3_B | Analyte | 3.22 | 215617.297 | 4632473 | 31752.564 | 0.068 | 0.998 |  | 118.2482 |  | MM | 2021-05-05
52 | 52 | 20210504_PFAS_PPB_UC_Sample052 | UC_T1hr_Mix3_C | Analyte | 3.24 | 232521.828 | 5143637 | 34025.016 | 0.068 | 0.998 |  | 118.9858 |  | MM | 2021-05-05
53 | 53 | 20210504_PFAS_PPB_UC_Sample053 | Crash Blank | Blank | [5 empty] | 0.998 |  |  |  |  | 2021-05-05
54 | 54 | 20210504_PFAS_PPB_UC_Sample054 | UC_T5hr_Mix3_A | Analyte | 3.22 | 186994.203 | 3649699 | 29772.139 | 0.063 | 0.998 |  | 109.5511 |  | MM | 2021-05-05
55 | 55 | 20210504_PFAS_PPB_UC_Sample055 | UC_T5hr_Mix3_B | Analyte | 3.24 | 193518.844 | 3657575 | 33187.168 | 0.058 | 0.998 |  | 101.8536 |  | MM | 2021-05-05
56 | 56 | 20210504_PFAS_PPB_UC_Sample056 | UC_T5hr_Mix3_C | Analyte | 3.24 | 242830.094 | 5136411 | 33674.918 | 0.072 | 0.998 |  | 125.4011 |  | MM | 2021-05-05
57 | 57 | 20210504_PFAS_PPB_UC_Sample057 | Crash Mixed Matrix Blank | Blank | 3.28 | 49.944 | 976 | 36501.73 | 0 | 0.998 |  |  |  | bbI | 2021-05-05
58 | 58 | 20210504_PFAS_PPB_UC_Sample058 | Solvent Blank | Solvent | [5 empty] | 0.998 |  |  |  |  | 2021-05-05
59 | 59 | 20210504_PFAS_PPB_UC_Sample059 | CC1 - 0.053 pg/uL | Standard | 3.21 | 283.324 | 4939 | 24271.824 | 0 | 0.998 | 0.17 | 0.12626 | -25.73 | MM | 2021-05-05
60 | 60 | 20210504_PFAS_PPB_UC_Sample060 | CC2 - 0.085 pg/uL | Standard | 3.27 | 691.57 | 15091 | 35231.539 | 0 | 0.998 | 0.28 | 0.26815 | -4.23 | MM | 2021-05-05
61 | 61 | 20210504_PFAS_PPB_UC_Sample061 | CC3 - 0.135 pg/uL | Standard | 3.22 | 724.7 | 14004 | 27404.541 | 0 | 0.998 | 0.44 | 0.38967 | -11.44 | MM | 2021-05-05
62 | 62 | 20210504_PFAS_PPB_UC_Sample062 | CC4 - 0.217 pg/uL | Standard | 3.26 | 1536.943 | 31928 | 32681.291 | 0 | 0.998 | 0.71 | 0.75668 | 6.57 | MM | 2021-05-05
63 | 63 | 20210504_PFAS_PPB_UC_Sample063 | CC5 - 0.347 pg/uL | Standard | 3.27 | 2849.416 | 59962 | 35415.32 | 0.001 | 0.998 | 1.14 | 1.3526 | 18.65 | MM | 2021-05-05
64 | 64 | 20210504_PFAS_PPB_UC_Sample064 | CC6 - 0.555 pg/uL | Standard | 3.28 | 4354.959 | 94279 | 37177.355 | 0.001 | 0.998 | 1.82 | 2.0064 | 10.24 | MM | 2021-05-05
65 | 65 | 20210504_PFAS_PPB_UC_Sample065 | Crash Blank | Blank | [5 empty] | 0.998 |  |  |  | MM- | 2021-05-05
66 | 66 | 20210504_PFAS_PPB_UC_Sample066 | CC7 - 0.888 pg/uL | Standard | 3.26 | 6088.227 | 125438 | 33347.887 | 0.002 | 0.998 | 2.91 | 3.172 | 9 | MM | 2021-05-05
67 | 67 | 20210504_PFAS_PPB_UC_Sample067 | CC8 - 1.420 pg/uL | Standard | 3.26 | 9558.345 | 198653 | 33006.66 | 0.003 | 0.998 | 4.66 | 5.0775 | 8.96 | MM | 2021-05-05
68 | 68 | 20210504_PFAS_PPB_UC_Sample068 | CC9 - 2.272 pg/uL | Standard | 3.27 | 16948.533 | 341640 | 35626.574 | 0.005 | 0.998 | 7.45 | 8.3883 | 12.59 | MM | 2021-05-05
69 | 69 | 20210504_PFAS_PPB_UC_Sample069 | CC10 - 3.636 pg/uL | Standard | 3.23 | 20284.475 | 401822 | 29502.867 | 0.007 | 0.998 | 11.92 | 12.1505 | 1.93 | MM | 2021-05-05
70 | 70 | 20210504_PFAS_PPB_UC_Sample070 | CC11 - 5.817 pg/uL | Standard | 3.25 | 36121.156 | 719190 | 33075.527 | 0.011 | 0.998 | 19.07 | 19.3203 | 1.31 | MM | 2021-05-05
71 | 71 | 20210504_PFAS_PPB_UC_Sample071 | CC12 - 9.308 pg/uL | Standard | 3.22 | 47941.633 | 986193 | 30403.496 | 0.016 | 0.998 | 30.52 | 27.8854 | -8.63 | MM | 2021-05-05
72 | 72 | 20210504_PFAS_PPB_UC_Sample072 | Crash Mixed Matrix Blank | Blank | 3.29 | 37.96 | 752 | 39211.227 | 0 | 0.998 |  |  |  | bbI | 2021-05-05
73 | 73 | 20210504_PFAS_PPB_UC_Sample073 | CC13 - 14.893 pg/uL | Standard | 3.22 | 78560.016 | 1586145 | 28100.75 | 0.028 | 0.998 | 48.83 | 49.2941 | 0.95 | MM | 2021-05-05
74 | 74 | 20210504_PFAS_PPB_UC_Sample074 | CC14 - 23.828 pg/uL | Standard | 3.24 | 127172.328 | 2539263 | 30150.195 | 0.042 | 0.998 | 78.13 | 74.0539 | -5.22 | MM | 2021-05-05
75 | 75 | 20210504_PFAS_PPB_UC_Sample075 | CC15 - 38.125 pg/uL | Standard | 3.25 | 247991.844 | 5087516 | 34067.844 | 0.073 | 0.998 | 125 | 126.562 | 1.25 | MM | 2021-05-05
76 | 76 | 20210504_PFAS_PPB_UC_Sample076 | CC16 - 47.656 pg/uL | Standard | 3.26 | 306453.594 | 6185543 | 35646.148 | 0.086 | 0.998 | 156.25 | 148.8458 | -4.74 | MM | 2021-05-05
77 | 77 | 20210504_PFAS_PPB_UC_Sample077 | CC17 - 76.250 pg/uL | Standard | 3.26 | 517877.656 | 10748200 | 34740.895 | 0.149 | 0.998 | 250 | 253.0678 | 1.23 | MM | 2021-05-05
78 | 78 | 20210504_PFAS_PPB_UC_Sample078 | Solvent Blank | Solvent | [5 empty] | 0.998 |  |  |  |  | 2021-05-05
79 | 79 | 20210504_PFAS_PPB_UC_Sample079 | QC-A | QC | 3.26 | 1316.692 | 28052 | 35280.172 | 0 | 0.998 | 0.63 | 0.58361 | -7.36 | MM | 2021-05-05
80 | 80 | 20210504_PFAS_PPB_UC_Sample080 | QC-B | QC | 3.23 | 3598.023 | 65133 | 30228.83 | 0.001 | 0.998 | 2.5 | 2.04 | -18.4 | MM | 2021-05-05
81 | 81 | 20210504_PFAS_PPB_UC_Sample081 | QC-C | QC | 3.25 | 12555.143 | 254702 | 32945.027 | 0.004 | 0.998 | 6.25 | 6.7056 | 7.29 | MM | 2021-05-05
82 | 82 | 20210504_PFAS_PPB_UC_Sample082 | QC-D | QC | 3.22 | 31000.461 | 579058 | 27319.584 | 0.011 | 0.998 | 25 | 20.0751 | -19.7 | MM | 2021-05-05
83 | 83 | 20210504_PFAS_PPB_UC_Sample083 | Solvent Blank | Solvent | [5 empty] | 0.998 |  |  |  |  | 2021-05-05
84 | 84 | 20210504_PFAS_PPB_UC_Sample084 | Crash Mixed Matrix Blank | Blank | 3.29 | 28.193 | 680 | 39896.105 | 0 | 0.998 |  |  |  | bbI | 2021-05-05
85 | 85 | 20210504_PFAS_PPB_UC_Sample085 | CC1 - 0.053 pg/uL | Standard | 3.21 | 316.006 | 5451 | 27065.385 | 0 | 0.998 | 0.17 | 0.12631 | -25.7 | MM | 2021-05-05
86 | 86 | 20210504_PFAS_PPB_UC_Sample086 | CC2 - 0.085 pg/uL | Standard | 3.27 | 695.636 | 14872 | 34638.031 | 0 | 0.998 | 0.28 | 0.27624 | -1.34 | MM | 2021-05-05
87 | 87 | 20210504_PFAS_PPB_UC_Sample087 | CC3 - 0.135 pg/uL | Standard | 3.22 | 782.751 | 14776 | 28668.508 | 0 | 0.998 | 0.44 | 0.40499 | -7.96 | MM | 2021-05-05
88 | 88 | 20210504_PFAS_PPB_UC_Sample088 | CC4 - 0.217 pg/uL | Standard | 3.26 | 1693.351 | 34889 | 33674.473 | 0.001 | 0.998 | 0.71 | 0.81476 | 14.75 | MM | 2021-05-05
89 | 89 | 20210504_PFAS_PPB_UC_Sample089 | CC5 - 0.347 pg/uL | Standard | 3.27 | 2622.322 | 57275 | 37447.016 | 0.001 | 0.998 | 1.14 | 1.1667 | 2.34 | MM | 2021-05-05
90 | 90 | 20210504_PFAS_PPB_UC_Sample090 | CC6 - 0.555 pg/uL | Standard | 3.28 | 4321.672 | 99344 | 39327.609 | 0.001 | 0.998 | 1.82 | 1.8772 | 3.14 | MM | 2021-05-05
91 | 91 | 20210504_PFAS_PPB_UC_Sample091 | Crash Mixed Matrix Blank | Blank | 3.29 | 82.266 | 923 | 8960.271 | 0 | 0.998 |  | 0.08183 |  | MM | 2021-05-05
92 | 92 | 20210504_PFAS_PPB_UC_Sample092 | CC1 - 0.053 pg/uL | Standard | 3.21 | 293.625 | 5397 | 27708.18 | 0 | 0.998 | 0.17 | 0.10708 | -37.01 | MM | 2021-05-05
93 | 93 | 20210504_PFAS_PPB_UC_Sample093 | CC2 - 0.085 pg/uL | Standard | 3.27 | 697.54 | 16004 | 34792.566 | 0 | 0.998 | 0.28 | 0.27562 | -1.56 | MM | 2021-05-05
94 | 94 | 20210504_PFAS_PPB_UC_Sample094 | CC3 - 0.135 pg/uL | Standard | 3.23 | 801.854 | 15454 | 29408.229 | 0 | 0.998 | 0.44 | 0.40433 | -8.11 | MM | 2021-05-05
95 | 95 | 20210504_PFAS_PPB_UC_Sample095 | CC4 - 0.217 pg/uL | Standard | 3.26 | 1749.602 | 35624 | 34047.395 | 0.001 | 0.998 | 0.71 | 0.83439 | 17.52 | MM | 2021-05-05
96 | 96 | 20210504_PFAS_PPB_UC_Sample096 | CC5 - 0.347 pg/uL | Standard | 3.27 | 2686.698 | 54883 | 37419.625 | 0.001 | 0.998 | 1.14 | 1.1983 | 5.11 | MM | 2021-05-05
97 | 97 | 20210504_PFAS_PPB_UC_Sample097 | CC6 - 0.555 pg/uL | Standard | 3.28 | 4435.359 | 100000 | 39756.484 | 0.001 | 0.998 | 1.82 | 1.907 | 4.78 | MM | 2021-05-05
98 | 98 | 20210504_PFAS_PPB_UC_Sample098 | Solvent Blank | Solvent | [5 empty] | 0.998 |  |  |  | MM- | 2021-05-05
99 | 99 | 20210504_PFAS_PPB_UC_Sample099 | CC1 - 0.053 pg/uL | Standard | 3.22 | 310.875 | 5600 | 28391.637 | 0 | 0.998 | 0.17 | 0.11336 | -33.32 | MM | 2021-05-05
100 | 100 | 20210504_PFAS_PPB_UC_Sample100 | CC2 - 0.085 pg/uL | Standard | 3.27 | 684.681 | 14839 | 35685.293 | 0 | 0.998 | 0.28 | 0.26025 | -7.05 | MM | 2021-05-05
101 | 101 | 20210504_PFAS_PPB_UC_Sample101 | CC3 - 0.135 pg/uL | Standard | 3.23 | 717.742 | 12346 | 29797.029 | 0 | 0.998 | 0.44 | 0.34765 | -20.99 | MM | 2021-05-05
102 | 102 | 20210504_PFAS_PPB_UC_Sample102 | CC4 - 0.217 pg/uL | Standard | 3.26 | 1582.876 | 32577 | 33773.648 | 0 | 0.998 | 0.71 | 0.75381 | 6.17 | MM | 2021-05-05
103 | 103 | 20210504_PFAS_PPB_UC_Sample103 | CC5 - 0.347 pg/uL | Standard | 3.27 | 2785.902 | 63068 | 38218.637 | 0.001 | 0.998 | 1.14 | 1.2178 | 6.82 | MM | 2021-05-05
104 | 104 | 20210504_PFAS_PPB_UC_Sample104 | CC6 - 0.555 pg/uL | Standard | 3.28 | 4446.267 | 102933 | 40565.379 | 0.001 | 0.998 | 1.82 | 1.8721 | 2.86 | MM | 2021-05-05
105 | 105 | 20210504_PFAS_PPB_UC_Sample105 | Solvent Blank | Solvent | [5 empty] | 0.998 |  |  |  |  | 2021-05-05
106 | 106 | 20210504_PFAS_PPB_UC_Sample106 | Solvent Blank | Solvent | [5 empty] | 0.998 |  |  |  |  | 2021-05-05
107 | 107 | 20210504_PFAS_PPB_UC_Sample107 | Solvent Blank | Solvent | [5 empty] | 0.998 |  |  |  |  | 2021-05-05
108 | 108 | 20210504_PFAS_PPB_UC_Sample108 | Solvent Blank | Solvent | [5 empty] | 0.998 |  |  |  |  | 2021-05-05
109 | 109 | 20210504_PFAS_PPB_UC_Sample109 | Solvent Blank | Solvent | [5 empty] | 0.998 |  |  |  |  | 2021-05-05
110 | 110 | 20210504_PFAS_PPB_UC_Sample110 | Solvent Blank | Solvent | [5 empty] | 0.998 |  |  |  |  | 2021-05-05
111 | 111 | 20210504_PFAS_PPB_UC_Sample111 | Solvent Blank | Solvent | [5 empty] | 0.998 |  |  |  |  | 2021-05-05
112 | 112 | 20210504_PFAS_PPB_UC_Sample112 | Solvent Blank | Solvent | [5 empty] | 0.998 |  |  |  |  | 2021-05-05
Compound 3: pyruvate
| # | Name | Sample Text | Type | RT | Area | Height | IS Area | Response | Coeff. Of Determination | Std. Conc | nM | %Dev | Primary Flags | Acq.Date
1 | 1 | 20210504_PFAS_PPB_UC_Sample001 | Solvent Blank | Solvent | [6 empty] | 0.01 |  |  | MM- | 2021-05-04
2 | 2 | 20210504_PFAS_PPB_UC_Sample002 | Solvent Blank | Solvent | [6 empty] | 0.01 |  |  | MM- | 2021-05-04
3 | 3 | 20210504_PFAS_PPB_UC_Sample003 | Solvent Blank | Solvent | [6 empty] | 0.01 |  |  | MM- | 2021-05-04
4 | 4 | 20210504_PFAS_PPB_UC_Sample004 | Crash Blank | Blank | [6 empty] | 0.01 |  |  | MM- | 2021-05-04
5 | 5 | 20210504_PFAS_PPB_UC_Sample005 | Crash Mixed Matrix Blank | Blank | 2.1 | 32889.773 | 233262 |  | 32889.773 |  | 0.01 | 0.01029 | 2.88 | MM | 2021-05-04
6 | 6 | 20210504_PFAS_PPB_UC_Sample006 | Solvent Blank | Solvent | [6 empty] | 0.01 |  |  | MM- | 2021-05-04
7 | 7 | 20210504_PFAS_PPB_UC_Sample007 | CC1 - 0.053 pg/uL | Standard | 2.09 | 21587.066 | 151732 |  | 21587.066 |  | 0.01 | 0.00675 | -32.48 | MM | 2021-05-04
8 | 8 | 20210504_PFAS_PPB_UC_Sample008 | CC2 - 0.085 pg/uL | Standard | 2.09 | 32147.32 | 226217 |  | 32147.32 |  | 0.01 | 0.01006 | 0.55 | MM | 2021-05-04
9 | 9 | 20210504_PFAS_PPB_UC_Sample009 | CC3 - 0.135 pg/uL | Standard | 2.09 | 25608.436 | 187772 |  | 25608.436 |  | 0.01 | 0.00801 | -19.9 | MM | 2021-05-04
10 | 10 | 20210504_PFAS_PPB_UC_Sample010 | CC4 - 0.217 pg/uL | Standard | 2.09 | 30766.895 | 221711 |  | 30766.895 |  | 0.01 | 0.00962 | -3.76 | MM | 2021-05-04
11 | 11 | 20210504_PFAS_PPB_UC_Sample011 | CC5 - 0.347 pg/uL | Standard | 2.09 | 33443.949 | 246392 |  | 33443.949 |  | 0.01 | 0.01046 | 4.61 | MM | 2021-05-04
12 | 12 | 20210504_PFAS_PPB_UC_Sample012 | CC6 - 0.555 pg/uL | Standard | 2.09 | 34804.195 | 255034 |  | 34804.195 |  | 0.01 | 0.01089 | 8.86 | MM | 2021-05-04
13 | 13 | 20210504_PFAS_PPB_UC_Sample013 | Crash Blank | Blank | [6 empty] | 0.01 |  |  | MM- | 2021-05-04
14 | 14 | 20210504_PFAS_PPB_UC_Sample014 | CC7 - 0.888 pg/uL | Standard | 2.1 | 31543.496 | 233342 |  | 31543.496 |  | 0.01 | 0.00987 | -1.33 | MM | 2021-05-04
15 | 15 | 20210504_PFAS_PPB_UC_Sample015 | CC8 - 1.420 pg/uL | Standard | 2.09 | 31470.186 | 238910 |  | 31470.186 |  | 0.01 | 0.00984 | -1.56 | MM | 2021-05-04
16 | 16 | 20210504_PFAS_PPB_UC_Sample016 | CC9 - 2.272 pg/uL | Standard | 2.09 | 34008.445 | 256969 |  | 34008.445 |  | 0.01 | 0.01064 | 6.38 | MM | 2021-05-04
17 | 17 | 20210504_PFAS_PPB_UC_Sample017 | CC10 - 3.636 pg/uL | Standard | 2.09 | 26964.121 | 201107 |  | 26964.121 |  | 0.01 | 0.00843 | -15.66 | MM | 2021-05-04
18 | 18 | 20210504_PFAS_PPB_UC_Sample018 | CC11 - 5.817 pg/uL | Standard | 2.09 | 30839.438 | 235090 |  | 30839.438 |  | 0.01 | 0.00965 | -3.54 | MM | 2021-05-04
19 | 19 | 20210504_PFAS_PPB_UC_Sample019 | CC12 - 9.308 pg/uL | Standard | 2.1 | 28161.047 | 214634 |  | 28161.047 |  | 0.01 | 0.00881 | -11.91 | MM | 2021-05-04
20 | 20 | 20210504_PFAS_PPB_UC_Sample020 | Crash Mixed Matrix Blank | Blank | 2.09 | 33528.238 | 248326 |  | 33528.238 |  | 0.01 | 0.01049 | 4.87 | MM | 2021-05-04
21 | 21 | 20210504_PFAS_PPB_UC_Sample021 | CC13 - 14.893 pg/uL | Standard | 2.08 | 27089.965 | 203540 |  | 27089.965 |  | 0.01 | 0.00847 | -15.26 | MM | 2021-05-04
22 | 22 | 20210504_PFAS_PPB_UC_Sample022 | CC14 - 23.828 pg/uL | Standard | 2.09 | 28613.096 | 219133 |  | 28613.096 |  | 0.01 | 0.00895 | -10.5 | MM | 2021-05-04
23 | 23 | 20210504_PFAS_PPB_UC_Sample023 | CC15 - 38.125 pg/uL | Standard | 2.09 | 31476.717 | 239999 |  | 31476.717 |  | 0.01 | 0.00985 | -1.54 | MM | 2021-05-04
24 | 24 | 20210504_PFAS_PPB_UC_Sample024 | CC16 - 47.656 pg/uL | Standard | 2.09 | 32988.637 | 247311 |  | 32988.637 |  | 0.01 | 0.01032 | 3.19 | MM | 2021-05-04
25 | 25 | 20210504_PFAS_PPB_UC_Sample025 | CC17 - 76.250 pg/uL | Standard | 2.09 | 33620.695 | 251540 |  | 33620.695 |  | 0.01 | 0.01052 | 5.16 | MM | 2021-05-04
26 | 26 | 20210504_PFAS_PPB_UC_Sample026 | Solvent Blank | Solvent | [6 empty] | 0.01 |  |  | MM- | 2021-05-04
27 | 27 | 20210504_PFAS_PPB_UC_Sample027 | QC-A | QC | 2.09 | 33853.711 | 250254 |  | 33853.711 |  | 0.01 | 0.01059 | 5.89 | MM | 2021-05-04
28 | 28 | 20210504_PFAS_PPB_UC_Sample028 | QC-B | QC | 2.09 | 28710.828 | 221284 |  | 28710.828 |  | 0.01 | 0.00898 | -10.19 | MM | 2021-05-04
29 | 29 | 20210504_PFAS_PPB_UC_Sample029 | QC-C | QC | 2.09 | 31850.246 | 244870 |  | 31850.246 |  | 0.01 | 0.00996 | -0.37 | MM | 2021-05-04
30 | 30 | 20210504_PFAS_PPB_UC_Sample030 | QC-D | QC | 2.09 | 26604.262 | 206048 |  | 26604.262 |  | 0.01 | 0.00832 | -16.78 | MM | 2021-05-04
31 | 31 | 20210504_PFAS_PPB_UC_Sample031 | Solvent Blank | Solvent | [6 empty] | 0.01 |  |  | MM- | 2021-05-04
32 | 32 | 20210504_PFAS_PPB_UC_Sample032 | CC1 - 0.053 pg/uL | Standard | 2.09 | 22880.072 | 175855 |  | 22880.072 |  | 0.01 | 0.00716 | -28.43 | MM | 2021-05-04
33 | 33 | 20210504_PFAS_PPB_UC_Sample033 | CC2 - 0.085 pg/uL | Standard | 2.09 | 33230.504 | 247637 |  | 33230.504 |  | 0.01 | 0.01039 | 3.94 | MM | 2021-05-04
34 | 34 | 20210504_PFAS_PPB_UC_Sample034 | CC3 - 0.135 pg/uL | Standard | 2.08 | 26111.066 | 196381 |  | 26111.066 |  | 0.01 | 0.00817 | -18.33 | MM | 2021-05-04
35 | 35 | 20210504_PFAS_PPB_UC_Sample035 | CC4 - 0.217 pg/uL | Standard | 2.09 | 31510.322 | 236829 |  | 31510.322 |  | 0.01 | 0.00986 | -1.44 | MM | 2021-05-04
36 | 36 | 20210504_PFAS_PPB_UC_Sample036 | CC5 - 0.347 pg/uL | Standard | 2.09 | 33878.793 | 251943 |  | 33878.793 |  | 0.01 | 0.0106 | 5.97 | MM | 2021-05-04
37 | 37 | 20210504_PFAS_PPB_UC_Sample037 | CC6 - 0.555 pg/uL | Standard | 2.09 | 35937.82 | 264436 |  | 35937.82 |  | 0.01 | 0.01124 | 12.41 | MM | 2021-05-04
38 | 38 | 20210504_PFAS_PPB_UC_Sample038 | Crash Mixed Matrix Blank | Blank | 2.09 | 34978.027 | 246420 |  | 34978.027 |  | 0.01 | 0.01094 | 9.41 | MM | 2021-05-04
39 | 39 | 20210504_PFAS_PPB_UC_Sample039 | CC1 - 0.053 pg/uL | Standard | 2.08 | 23901.26 | 187777 |  | 23901.26 |  | 0.01 | 0.00748 | -25.24 | MM | 2021-05-04
40 | 40 | 20210504_PFAS_PPB_UC_Sample040 | CC2 - 0.085 pg/uL | Standard | 2.09 | 34460.949 | 252333 |  | 34460.949 |  | 0.01 | 0.01078 | 7.79 | MM | 2021-05-04
41 | 41 | 20210504_PFAS_PPB_UC_Sample041 | CC3 - 0.135 pg/uL | Standard | 2.08 | 26796.967 | 207103 |  | 26796.967 |  | 0.01 | 0.00838 | -16.18 | MM | 2021-05-04
42 | 42 | 20210504_PFAS_PPB_UC_Sample042 | CC4 - 0.217 pg/uL | Standard | 2.08 | 31946.146 | 241932 |  | 31946.146 |  | 0.01 | 0.00999 | -0.07 | MM | 2021-05-04
43 | 43 | 20210504_PFAS_PPB_UC_Sample043 | CC5 - 0.347 pg/uL | Standard | 2.09 | 34305.293 | 255629 |  | 34305.293 |  | 0.01 | 0.01073 | 7.3 | MM | 2021-05-04
44 | 44 | 20210504_PFAS_PPB_UC_Sample044 | CC6 - 0.555 pg/uL | Standard | 2.09 | 35756.051 | 255626 |  | 35756.051 |  | 0.01 | 0.01118 | 11.84 | MM | 2021-05-04
45 | 45 | 20210504_PFAS_PPB_UC_Sample045 | Solvent Blank | Solvent | [6 empty] | 0.01 |  |  | MM- | 2021-05-04
46 | 46 | 20210504_PFAS_PPB_UC_Sample046 | UC_AF_Mix3_A | Analyte | 2.09 | 25194.502 | 194746 |  | 25194.502 |  | 0.01 | 0.00788 | -21.19 | MM | 2021-05-05
47 | 47 | 20210504_PFAS_PPB_UC_Sample047 | UC_AF_Mix3_B | Analyte | 2.08 | 27087.504 | 205112 |  | 27087.504 |  | 0.01 | 0.00847 | -15.27 | MM | 2021-05-05
48 | 48 | 20210504_PFAS_PPB_UC_Sample048 | UC_AF_Mix3_C | Analyte | 2.09 | 28204.852 | 213959 |  | 28204.852 |  | 0.01 | 0.00882 | -11.78 | MM | 2021-05-05
49 | 49 | 20210504_PFAS_PPB_UC_Sample049 | Crash Mixed Matrix Blank | Blank | 2.09 | 36538.941 | 267187 |  | 36538.941 |  | 0.01 | 0.01143 | 14.29 | MM | 2021-05-05
50 | 50 | 20210504_PFAS_PPB_UC_Sample050 | UC_T1hr_Mix3_A | Analyte | 2.08 | 31798.191 | 250378 |  | 31798.191 |  | 0.01 | 0.00995 | -0.54 | MM | 2021-05-05
51 | 51 | 20210504_PFAS_PPB_UC_Sample051 | UC_T1hr_Mix3_B | Analyte | 2.07 | 31752.564 | 252012 |  | 31752.564 |  | 0.01 | 0.00993 | -0.68 | MM | 2021-05-05
52 | 52 | 20210504_PFAS_PPB_UC_Sample052 | UC_T1hr_Mix3_C | Analyte | 2.08 | 34025.016 | 268406 |  | 34025.016 |  | 0.01 | 0.01064 | 6.43 | MM | 2021-05-05
53 | 53 | 20210504_PFAS_PPB_UC_Sample053 | Crash Blank | Blank | [6 empty] | 0.01 |  |  | MM- | 2021-05-05
54 | 54 | 20210504_PFAS_PPB_UC_Sample054 | UC_T5hr_Mix3_A | Analyte | 2.07 | 29772.139 | 232164 |  | 29772.139 |  | 0.01 | 0.00931 | -6.87 | MM | 2021-05-05
55 | 55 | 20210504_PFAS_PPB_UC_Sample055 | UC_T5hr_Mix3_B | Analyte | 2.08 | 33187.168 | 254668 |  | 33187.168 |  | 0.01 | 0.01038 | 3.81 | MM | 2021-05-05
56 | 56 | 20210504_PFAS_PPB_UC_Sample056 | UC_T5hr_Mix3_C | Analyte | 2.09 | 33674.918 | 257408 |  | 33674.918 |  | 0.01 | 0.01053 | 5.33 | MM | 2021-05-05
57 | 57 | 20210504_PFAS_PPB_UC_Sample057 | Crash Mixed Matrix Blank | Blank | 2.09 | 36501.73 | 262284 |  | 36501.73 |  | 0.01 | 0.01142 | 14.17 | MM | 2021-05-05
58 | 58 | 20210504_PFAS_PPB_UC_Sample058 | Solvent Blank | Solvent | [6 empty] | 0.01 |  |  | MM- | 2021-05-05
59 | 59 | 20210504_PFAS_PPB_UC_Sample059 | CC1 - 0.053 pg/uL | Standard | 2.08 | 24271.824 | 192577 |  | 24271.824 |  | 0.01 | 0.00759 | -24.08 | MM | 2021-05-05
60 | 60 | 20210504_PFAS_PPB_UC_Sample060 | CC2 - 0.085 pg/uL | Standard | 2.09 | 35231.539 | 261566 |  | 35231.539 |  | 0.01 | 0.01102 | 10.2 | MM | 2021-05-05
61 | 61 | 20210504_PFAS_PPB_UC_Sample061 | CC3 - 0.135 pg/uL | Standard | 2.08 | 27404.541 | 213269 |  | 27404.541 |  | 0.01 | 0.00857 | -14.28 | MM | 2021-05-05
62 | 62 | 20210504_PFAS_PPB_UC_Sample062 | CC4 - 0.217 pg/uL | Standard | 2.08 | 32681.291 | 248460 |  | 32681.291 |  | 0.01 | 0.01022 | 2.22 | MM | 2021-05-05
63 | 63 | 20210504_PFAS_PPB_UC_Sample063 | CC5 - 0.347 pg/uL | Standard | 2.09 | 35415.32 | 267326 |  | 35415.32 |  | 0.01 | 0.01108 | 10.78 | MM | 2021-05-05
64 | 64 | 20210504_PFAS_PPB_UC_Sample064 | CC6 - 0.555 pg/uL | Standard | 2.08 | 37177.355 | 276848 |  | 37177.355 |  | 0.01 | 0.01163 | 16.29 | MM | 2021-05-05
65 | 65 | 20210504_PFAS_PPB_UC_Sample065 | Crash Blank | Blank | [6 empty] | 0.01 |  |  | MM- | 2021-05-05
66 | 66 | 20210504_PFAS_PPB_UC_Sample066 | CC7 - 0.888 pg/uL | Standard | 2.08 | 33347.887 | 252881 |  | 33347.887 |  | 0.01 | 0.01043 | 4.31 | MM | 2021-05-05
67 | 67 | 20210504_PFAS_PPB_UC_Sample067 | CC8 - 1.420 pg/uL | Standard | 2.08 | 33006.66 | 249867 |  | 33006.66 |  | 0.01 | 0.01032 | 3.24 | MM | 2021-05-05
68 | 68 | 20210504_PFAS_PPB_UC_Sample068 | CC9 - 2.272 pg/uL | Standard | 2.08 | 35626.574 | 268071 |  | 35626.574 |  | 0.01 | 0.01114 | 11.44 | MM | 2021-05-05
69 | 69 | 20210504_PFAS_PPB_UC_Sample069 | CC10 - 3.636 pg/uL | Standard | 2.08 | 29502.867 | 233355 |  | 29502.867 |  | 0.01 | 0.00923 | -7.72 | MM | 2021-05-05
70 | 70 | 20210504_PFAS_PPB_UC_Sample070 | CC11 - 5.817 pg/uL | Standard | 2.09 | 33075.527 | 256731 |  | 33075.527 |  | 0.01 | 0.01035 | 3.46 | MM | 2021-05-05
71 | 71 | 20210504_PFAS_PPB_UC_Sample071 | CC12 - 9.308 pg/uL | Standard | 2.08 | 30403.496 | 246913 |  | 30403.496 |  | 0.01 | 0.00951 | -4.9 | MM | 2021-05-05
72 | 72 | 20210504_PFAS_PPB_UC_Sample072 | Crash Mixed Matrix Blank | Blank | 2.08 | 39211.227 | 278562 |  | 39211.227 |  | 0.01 | 0.01226 | 22.65 | MM | 2021-05-05
73 | 73 | 20210504_PFAS_PPB_UC_Sample073 | CC13 - 14.893 pg/uL | Standard | 2.08 | 28100.75 | 223866 |  | 28100.75 |  | 0.01 | 0.00879 | -12.1 | MM | 2021-05-05
74 | 74 | 20210504_PFAS_PPB_UC_Sample074 | CC14 - 23.828 pg/uL | Standard | 2.08 | 30150.195 | 235152 |  | 30150.195 |  | 0.01 | 0.00943 | -5.69 | MM | 2021-05-05
75 | 75 | 20210504_PFAS_PPB_UC_Sample075 | CC15 - 38.125 pg/uL | Standard | 2.07 | 34067.844 | 264785 |  | 34067.844 |  | 0.01 | 0.01066 | 6.56 | MM | 2021-05-05
76 | 76 | 20210504_PFAS_PPB_UC_Sample076 | CC16 - 47.656 pg/uL | Standard | 2.08 | 35646.148 | 272599 |  | 35646.148 |  | 0.01 | 0.01115 | 11.5 | MM | 2021-05-05
77 | 77 | 20210504_PFAS_PPB_UC_Sample077 | CC17 - 76.250 pg/uL | Standard | 2.07 | 34740.895 | 271522 |  | 34740.895 |  | 0.01 | 0.01087 | 8.67 | MM | 2021-05-05
78 | 78 | 20210504_PFAS_PPB_UC_Sample078 | Solvent Blank | Solvent | [6 empty] | 0.01 |  |  | MM- | 2021-05-05
79 | 79 | 20210504_PFAS_PPB_UC_Sample079 | QC-A | QC | 2.08 | 35280.172 | 260023 |  | 35280.172 |  | 0.01 | 0.01104 | 10.35 | MM | 2021-05-05
80 | 80 | 20210504_PFAS_PPB_UC_Sample080 | QC-B | QC | 2.08 | 30228.83 | 243165 |  | 30228.83 |  | 0.01 | 0.00946 | -5.45 | MM | 2021-05-05
81 | 81 | 20210504_PFAS_PPB_UC_Sample081 | QC-C | QC | 2.08 | 32945.027 | 260741 |  | 32945.027 |  | 0.01 | 0.0103 | 3.05 | MM | 2021-05-05
82 | 82 | 20210504_PFAS_PPB_UC_Sample082 | QC-D | QC | 2.07 | 27319.584 | 214384 |  | 27319.584 |  | 0.01 | 0.00855 | -14.55 | MM | 2021-05-05
83 | 83 | 20210504_PFAS_PPB_UC_Sample083 | Solvent Blank | Solvent | [6 empty] | 0.01 |  |  | MM- | 2021-05-05
84 | 84 | 20210504_PFAS_PPB_UC_Sample084 | Crash Mixed Matrix Blank | Blank | 2.08 | 39896.105 | 287207 |  | 39896.105 |  | 0.01 | 0.01248 | 24.79 | MM | 2021-05-05
85 | 85 | 20210504_PFAS_PPB_UC_Sample085 | CC1 - 0.053 pg/uL | Standard | 2.07 | 27065.385 | 219535 |  | 27065.385 |  | 0.01 | 0.00847 | -15.34 | MM | 2021-05-05
86 | 86 | 20210504_PFAS_PPB_UC_Sample086 | CC2 - 0.085 pg/uL | Standard | 2.08 | 34638.031 | 257368 |  | 34638.031 |  | 0.01 | 0.01083 | 8.35 | MM | 2021-05-05
87 | 87 | 20210504_PFAS_PPB_UC_Sample087 | CC3 - 0.135 pg/uL | Standard | 2.08 | 28668.508 | 225968 |  | 28668.508 |  | 0.01 | 0.00897 | -10.33 | MM | 2021-05-05
88 | 88 | 20210504_PFAS_PPB_UC_Sample088 | CC4 - 0.217 pg/uL | Standard | 2.07 | 33674.473 | 258264 |  | 33674.473 |  | 0.01 | 0.01053 | 5.33 | MM | 2021-05-05
89 | 89 | 20210504_PFAS_PPB_UC_Sample089 | CC5 - 0.347 pg/uL | Standard | 2.08 | 37447.016 | 278010 |  | 37447.016 |  | 0.01 | 0.01171 | 17.13 | MM | 2021-05-05
90 | 90 | 20210504_PFAS_PPB_UC_Sample090 | CC6 - 0.555 pg/uL | Standard | 2.08 | 39327.609 | 291640 |  | 39327.609 |  | 0.01 | 0.0123 | 23.01 | MM | 2021-05-05
91 | 91 | 20210504_PFAS_PPB_UC_Sample091 | Crash Mixed Matrix Blank | Blank | 2.05 | 8960.271 | 48504 |  | 8960.271 |  | 0.01 | 0.0028 | -71.97 | MM | 2021-05-05
92 | 92 | 20210504_PFAS_PPB_UC_Sample092 | CC1 - 0.053 pg/uL | Standard | 2.07 | 27708.18 | 229902 |  | 27708.18 |  | 0.01 | 0.00867 | -13.33 | MM | 2021-05-05
93 | 93 | 20210504_PFAS_PPB_UC_Sample093 | CC2 - 0.085 pg/uL | Standard | 2.07 | 34792.566 | 261480 |  | 34792.566 |  | 0.01 | 0.01088 | 8.83 | MM | 2021-05-05
94 | 94 | 20210504_PFAS_PPB_UC_Sample094 | CC3 - 0.135 pg/uL | Standard | 2.07 | 29408.229 | 237316 |  | 29408.229 |  | 0.01 | 0.0092 | -8.01 | MM | 2021-05-05
95 | 95 | 20210504_PFAS_PPB_UC_Sample095 | CC4 - 0.217 pg/uL | Standard | 2.07 | 34047.395 | 262196 |  | 34047.395 |  | 0.01 | 0.01065 | 6.5 | MM | 2021-05-05
96 | 96 | 20210504_PFAS_PPB_UC_Sample096 | CC5 - 0.347 pg/uL | Standard | 2.08 | 37419.625 | 281021 |  | 37419.625 |  | 0.01 | 0.0117 | 17.05 | MM | 2021-05-05
97 | 97 | 20210504_PFAS_PPB_UC_Sample097 | CC6 - 0.555 pg/uL | Standard | 2.07 | 39756.484 | 294868 |  | 39756.484 |  | 0.01 | 0.01244 | 24.36 | MM | 2021-05-05
98 | 98 | 20210504_PFAS_PPB_UC_Sample098 | Solvent Blank | Solvent | [6 empty] | 0.01 |  |  | MM- | 2021-05-05
99 | 99 | 20210504_PFAS_PPB_UC_Sample099 | CC1 - 0.053 pg/uL | Standard | 2.08 | 28391.637 | 231884 |  | 28391.637 |  | 0.01 | 0.00888 | -11.19 | MM | 2021-05-05
100 | 100 | 20210504_PFAS_PPB_UC_Sample100 | CC2 - 0.085 pg/uL | Standard | 2.08 | 35685.293 | 266201 |  | 35685.293 |  | 0.01 | 0.01116 | 11.62 | MM | 2021-05-05
101 | 101 | 20210504_PFAS_PPB_UC_Sample101 | CC3 - 0.135 pg/uL | Standard | 2.07 | 29797.029 | 242852 |  | 29797.029 |  | 0.01 | 0.00932 | -6.8 | MM | 2021-05-05
102 | 102 | 20210504_PFAS_PPB_UC_Sample102 | CC4 - 0.217 pg/uL | Standard | 2.08 | 33773.648 | 260125 |  | 33773.648 |  | 0.01 | 0.01056 | 5.64 | MM | 2021-05-05
103 | 103 | 20210504_PFAS_PPB_UC_Sample103 | CC5 - 0.347 pg/uL | Standard | 2.08 | 38218.637 | 290243 |  | 38218.637 |  | 0.01 | 0.01195 | 19.55 | MM | 2021-05-05
104 | 104 | 20210504_PFAS_PPB_UC_Sample104 | CC6 - 0.555 pg/uL | Standard | 2.08 | 40565.379 | 299050 |  | 40565.379 |  | 0.01 | 0.01269 | 26.89 | MM | 2021-05-05
105 | 105 | 20210504_PFAS_PPB_UC_Sample105 | Solvent Blank | Solvent | [6 empty] | 0.01 |  |  | MM- | 2021-05-05
106 | 106 | 20210504_PFAS_PPB_UC_Sample106 | Solvent Blank | Solvent | [6 empty] | 0.01 |  |  | MM- | 2021-05-05
107 | 107 | 20210504_PFAS_PPB_UC_Sample107 | Solvent Blank | Solvent | [6 empty] | 0.01 |  |  | MM- | 2021-05-05
108 | 108 | 20210504_PFAS_PPB_UC_Sample108 | Solvent Blank | Solvent | [6 empty] | 0.01 |  |  | MM- | 2021-05-05
109 | 109 | 20210504_PFAS_PPB_UC_Sample109 | Solvent Blank | Solvent | [6 empty] | 0.01 |  |  | MM- | 2021-05-05
110 | 110 | 20210504_PFAS_PPB_UC_Sample110 | Solvent Blank | Solvent | [6 empty] | 0.01 |  |  | MM- | 2021-05-05
111 | 111 | 20210504_PFAS_PPB_UC_Sample111 | Solvent Blank | Solvent | [6 empty] | 0.01 |  |  | MM- | 2021-05-05
112 | 112 | 20210504_PFAS_PPB_UC_Sample112 | Solvent Blank | Solvent | [6 empty] | 0.01 |  |  | MM- | 2021-05-05

## DTXSID8059928
*Analyte in Mix 3 | [6 empty] | Compound 1: tetrafluorosuccinate | [12 empty] | *excluded CC1-CC9 as no obvious detection present
[7 empty] | # | Name | Sample Text | Type | RT | Area | Height | IS Area | Response | Coeff. Of Determination | Std. Conc (nM) | Actual Conc (nM) | %Dev
Fraction Unbound Determination | [6 empty] | 7 | 20210504_PFAS_PPB_UC_Sample007 | CC1 - 0.053 pg/uL | Standard | 3.71 | 11.566 | 197 | 21587.066 | 0 | 0.968 | 0.17 | 16.3652 | 9526.57
Sample Text | Actual Conc (nM) | Corrected Conc (nM) | Fu | Avg Fu | Std Dev Fu | CV | 32 | 20210504_PFAS_PPB_UC_Sample032 | CC1 - 0.053 pg/uL | Standard | 3.75 | 17.496 | 280 | 22880.072 | 0 | 0.968 | 0.17 | 27.774 | 16237.63
UC_AF_Mix3_A | 187.0291 | 5984.9312 | 0.55246 | 0.73019 | 0.24392 | 33.4% | 39 | 20210504_PFAS_PPB_UC_Sample039 | CC1 - 0.053 pg/uL | Standard | 3.68 | 6.652 | 80 | 23901.26 | 0 | 0.968 | 0.17 | 3.601 | 2018.25
UC_AF_Mix3_B | 212.0857 | 6786.7424 | 0.62983 |  |  |  | 59 | 20210504_PFAS_PPB_UC_Sample059 | CC1 - 0.053 pg/uL | Standard | 3.67 | 13.574 | 119 | 24271.824 | 0 | 0.968 | 0.17 | 17.5321 | 10212.99
UC_AF_Mix3_C | 249.3442 | 7979.0131 | 1.0083 |  |  |  | 85 | 20210504_PFAS_PPB_UC_Sample085 | CC1 - 0.053 pg/uL | Standard | 3.62 | 7.932 | 156 | 27065.385 | 0 | 0.968 | 0.17 | 4.3306 | 2447.42
UC_T1hr_Mix3_A | 121.686 | 9734.8792 |  |  |  |  | 92 | 20210504_PFAS_PPB_UC_Sample092 | CC1 - 0.053 pg/uL | Standard | 3.75 | 6.828 | 86 | 27708.18 | 0 | 0.968 | 0.17 | 2.0253 | 1091.34
UC_T1hr_Mix3_B | 108.3626 | 8669.0048 |  |  |  |  | 99 | 20210504_PFAS_PPB_UC_Sample099 | CC1 - 0.053 pg/uL | Standard | 3.76 | 3.642 | 69 | 28391.637 | 0 | 0.968 | 0.17
UC_T1hr_Mix3_C | 127.6158 | 10209.2632 |  |  |  |  | 8 | 20210504_PFAS_PPB_UC_Sample008 | CC2 - 0.085 pg/uL | Standard | 3.74 | 12.13 | 157 | 32147.32 | 0 | 0.968 | 0.28 | 8.5011 | 2936.1
UC_T5hr_Mix3_A | 135.4144 | 10833.152 |  |  |  |  | 33 | 20210504_PFAS_PPB_UC_Sample033 | CC2 - 0.085 pg/uL | Standard | 3.63 | 10.064 | 108 | 33230.504 | 0 | 0.968 | 0.28 | 4.8146 | 1619.5
UC_T5hr_Mix3_B | 134.695 | 10775.596 |  |  |  |  | 40 | 20210504_PFAS_PPB_UC_Sample040 | CC2 - 0.085 pg/uL | Standard | 3.74 | 12.858 | 155 | 34460.949 | 0 | 0.968 | 0.28 | 8.2926 | 2861.66
UC_T5hr_Mix3_C | 98.9189 | 7913.508 |  |  |  |  | 60 | 20210504_PFAS_PPB_UC_Sample060 | CC2 - 0.085 pg/uL | Standard | 3.73 | 8.682 | 110 | 35231.539 | 0 | 0.968 | 0.28 | 2.0253 | 623.34
[7 empty] | 86 | 20210504_PFAS_PPB_UC_Sample086 | CC2 - 0.085 pg/uL | Standard | 3.79 | 10.418 | 123 | 34638.031 | 0 | 0.968 | 0.28 | 4.7114 | 1582.64
MDL Determination | [6 empty] | 93 | 20210504_PFAS_PPB_UC_Sample093 | CC2 - 0.085 pg/uL | Standard | 3.74 | 17.732 | 186 | 34792.566 | 0 | 0.968 | 0.28 | 15.0663 | 5280.8
*not determined due to poor response below CC10 | [6 empty] | 100 | 20210504_PFAS_PPB_UC_Sample100 | CC2 - 0.085 pg/uL | Standard | 3.74 | 12.581 | 154 | 35685.293 | 0 | 0.968 | 0.28 | 7.2742 | 2497.92
[7 empty] | 9 | 20210504_PFAS_PPB_UC_Sample009 | CC3 - 0.135 pg/uL | Standard | 3.77 | 11.454 | 163 | 25608.436 | 0 | 0.968 | 0.44 | 11.9692 | 2620.27
[7 empty] | 34 | 20210504_PFAS_PPB_UC_Sample034 | CC3 - 0.135 pg/uL | Standard | 3.72 | 7.151 | 89 | 26111.066 | 0 | 0.968 | 0.44 | 3.3814 | 668.5
[7 empty] | 41 | 20210504_PFAS_PPB_UC_Sample041 | CC3 - 0.135 pg/uL | Standard | 3.68 | 11.213 | 133 | 26796.967 | 0 | 0.968 | 0.44 | 10.539 | 2295.24
[7 empty] | 61 | 20210504_PFAS_PPB_UC_Sample061 | CC3 - 0.135 pg/uL | Standard | 3.74 | 11.498 | 143 | 27404.541 | 0 | 0.968 | 0.44 | 10.5947 | 2307.89
[7 empty] | 87 | 20210504_PFAS_PPB_UC_Sample087 | CC3 - 0.135 pg/uL | Standard | 3.7 | 11.207 | 178 | 28668.508 | 0 | 0.968 | 0.44 | 9.1745 | 1985.12
[7 empty] | 94 | 20210504_PFAS_PPB_UC_Sample094 | CC3 - 0.135 pg/uL | Standard | 3.74 | 21.02 | 196 | 29408.229 | 0 | 0.968 | 0.44 | 25.2811 | 5645.69
[7 empty] | 101 | 20210504_PFAS_PPB_UC_Sample101 | CC3 - 0.135 pg/uL | Standard | 3.74 | 19.062 | 160 | 29797.029 | 0 | 0.968 | 0.44 | 21.5388 | 4795.18
[7 empty] | 10 | 20210504_PFAS_PPB_UC_Sample010 | CC4 - 0.217 pg/uL | Standard | 3.73 | 15.005 | 161 | 30766.895 | 0 | 0.968 | 0.71 | 13.9759 | 1868.44
[7 empty] | 35 | 20210504_PFAS_PPB_UC_Sample035 | CC4 - 0.217 pg/uL | Standard | 3.63 | 14.067 | 134 | 31510.322 | 0 | 0.968 | 0.71 | 11.927 | 1579.86
[7 empty] | 42 | 20210504_PFAS_PPB_UC_Sample042 | CC4 - 0.217 pg/uL | Standard | 3.69 | 12.188 | 149 | 31946.146 | 0 | 0.968 | 0.71 | 8.7088 | 1126.58
[7 empty] | 62 | 20210504_PFAS_PPB_UC_Sample062 | CC4 - 0.217 pg/uL | Standard | 3.74 | 15.293 | 236 | 32681.291 | 0 | 0.968 | 0.71 | 12.995 | 1730.28
[7 empty] | 88 | 20210504_PFAS_PPB_UC_Sample088 | CC4 - 0.217 pg/uL | Standard | 3.74 | 9.614 | 138 | 33674.473 | 0 | 0.968 | 0.71 | 3.9563 | 457.23
[7 empty] | 95 | 20210504_PFAS_PPB_UC_Sample095 | CC4 - 0.217 pg/uL | Standard | 3.78 | 13.315 | 124 | 34047.395 | 0 | 0.968 | 0.71 | 9.1822 | 1193.27
[7 empty] | 102 | 20210504_PFAS_PPB_UC_Sample102 | CC4 - 0.217 pg/uL | Standard | 3.71 | 12.5 | 245 | 33773.648 | 0 | 0.968 | 0.71 | 8.1437 | 1047
[7 empty] | 11 | 20210504_PFAS_PPB_UC_Sample011 | CC5 - 0.347 pg/uL | Standard | 3.74 | 13.074 | 154 | 33443.949 | 0 | 0.968 | 1.14 | 9.1748 | 704.81
[7 empty] | 36 | 20210504_PFAS_PPB_UC_Sample036 | CC5 - 0.347 pg/uL | Standard | 3.75 | 13.975 | 184 | 33878.793 | 0 | 0.968 | 1.14 | 10.2444 | 798.63
[7 empty] | 43 | 20210504_PFAS_PPB_UC_Sample043 | CC5 - 0.347 pg/uL | Standard | 3.56 | 7.885 | 101 | 34305.293 | 0 | 0.968 | 1.14 | 1.2065 | 5.83
[7 empty] | 63 | 20210504_PFAS_PPB_UC_Sample063 | CC5 - 0.347 pg/uL | Standard | 3.77 | 12.066 | 137 | 35415.32 | 0 | 0.968 | 1.14 | 6.6873 | 486.6
[7 empty] | 89 | 20210504_PFAS_PPB_UC_Sample089 | CC5 - 0.347 pg/uL | Standard | 3.71 | 9.658 | 121 | 37447.016 | 0 | 0.968 | 1.14 | 2.5927 | 127.43
[7 empty] | 96 | 20210504_PFAS_PPB_UC_Sample096 | CC5 - 0.347 pg/uL | Standard | 3.74 | 12.964 | 116 | 37419.625 | 0 | 0.968 | 1.14 | 6.9719 | 511.57
[7 empty] | 103 | 20210504_PFAS_PPB_UC_Sample103 | CC5 - 0.347 pg/uL | Standard | 3.68 | 14.845 | 113 | 38218.637 | 0 | 0.968 | 1.14 | 9.0509 | 693.94
[7 empty] | 12 | 20210504_PFAS_PPB_UC_Sample012 | CC6 - 0.555 pg/uL | Standard | 3.74 | 23.218 | 232 | 34804.195 | 0 | 0.968 | 1.82 | 22.9033 | 1158.42
[7 empty] | 37 | 20210504_PFAS_PPB_UC_Sample037 | CC6 - 0.555 pg/uL | Standard | 3.74 | 19.783 | 251 | 35937.82 | 0 | 0.968 | 1.82 | 17.0959 | 839.33
[7 empty] | 44 | 20210504_PFAS_PPB_UC_Sample044 | CC6 - 0.555 pg/uL | Standard | 3.69 | 7.568 | 105 | 35756.051 | 0 | 0.968 | 1.82 | 0.30832 | -83.06
[7 empty] | 64 | 20210504_PFAS_PPB_UC_Sample064 | CC6 - 0.555 pg/uL | Standard | 3.74 | 8.964 | 152 | 37177.355 | 0 | 0.968 | 1.82 | 1.7629 | -3.14
[7 empty] | 90 | 20210504_PFAS_PPB_UC_Sample090 | CC6 - 0.555 pg/uL | Standard | 3.75 | 13.878 | 258 | 39327.609 | 0 | 0.968 | 1.82 | 7.2904 | 300.57
[7 empty] | 97 | 20210504_PFAS_PPB_UC_Sample097 | CC6 - 0.555 pg/uL | Standard | 3.74 | 16.977 | 176 | 39756.484 | 0 | 0.968 | 1.82 | 10.9646 | 502.45
[7 empty] | 104 | 20210504_PFAS_PPB_UC_Sample104 | CC6 - 0.555 pg/uL | Standard | 3.61 | 11.93 | 119 | 40565.379 | 0 | 0.968 | 1.82 | 4.3813 | 140.73
[7 empty] | 14 | 20210504_PFAS_PPB_UC_Sample014 | CC7 - 0.888 pg/uL | Standard | 3.69 | 11.939 | 120 | 31543.496 | 0 | 0.968 | 2.91 | 8.5589 | 194.12
[7 empty] | 66 | 20210504_PFAS_PPB_UC_Sample066 | CC7 - 0.888 pg/uL | Standard | 3.71 | 14.848 | 206 | 33347.887 | 0 | 0.968 | 2.91 | 11.8685 | 307.85
[7 empty] | 15 | 20210504_PFAS_PPB_UC_Sample015 | CC8 - 1.420 pg/uL | Standard | 3.74 | 17.65 | 150 | 31470.186 | 0 | 0.968 | 4.66 | 17.6116 | 277.93
[7 empty] | 67 | 20210504_PFAS_PPB_UC_Sample067 | CC8 - 1.420 pg/uL | Standard | 3.75 | 13.125 | 177 | 33006.66 | 0 | 0.968 | 4.66 | 9.5081 | 104.04
[7 empty] | 16 | 20210504_PFAS_PPB_UC_Sample016 | CC9 - 2.272 pg/uL | Standard | 3.68 | 19.664 | 231 | 34008.445 | 0 | 0.968 | 7.45 | 18.4754 | 147.99
[7 empty] | 68 | 20210504_PFAS_PPB_UC_Sample068 | CC9 - 2.272 pg/uL | Standard | 3.69 | 16.93 | 300 | 35626.574 | 0 | 0.968 | 7.45 | 13.3556 | 79.27
[7 empty] | 17 | 20210504_PFAS_PPB_UC_Sample017 | CC10 - 3.636 pg/uL | Standard | 3.73 | 16.14 | 160 | 26964.121 | 0 | 0.968 | 11.92 | 19.489 | 63.5
[7 empty] | 69 | 20210504_PFAS_PPB_UC_Sample069 | CC10 - 3.636 pg/uL | Standard | 3.78 | 9.254 | 158 | 29502.867 | 0 | 0.968 | 11.92 | 5.3494 | -55.12
[7 empty] | 18 | 20210504_PFAS_PPB_UC_Sample018 | CC11 - 5.817 pg/uL | Standard | 3.71 | 23.959 | 384 | 30839.438 | 0 | 0.968 | 19.07 | 28.3843 | 48.84
[7 empty] | 70 | 20210504_PFAS_PPB_UC_Sample070 | CC11 - 5.817 pg/uL | Standard | 3.69 | 14.755 | 300 | 33075.527 | 0 | 0.968 | 19.07 | 11.9109 | -37.54
[7 empty] | 19 | 20210504_PFAS_PPB_UC_Sample019 | CC12 - 9.308 pg/uL | Standard | 3.69 | 22.317 | 392 | 28161.047 | 0 | 0.968 | 30.52 | 29.1633 | -4.45
[7 empty] | 71 | 20210504_PFAS_PPB_UC_Sample071 | CC12 - 9.308 pg/uL | Standard | 3.7 | 20.146 | 262 | 30403.496 | 0 | 0.968 | 30.52 | 22.6798 | -25.69
[7 empty] | 21 | 20210504_PFAS_PPB_UC_Sample021 | CC13 - 14.893 pg/uL | Standard | 3.69 | 31.115 | 420 | 27089.965 | 0 | 0.968 | 48.83 | 47.0399 | -3.67
[7 empty] | 73 | 20210504_PFAS_PPB_UC_Sample073 | CC13 - 14.893 pg/uL | Standard | 3.69 | 36.125 | 629 | 28100.75 | 0 | 0.968 | 48.83 | 53.9545 | 10.49
[7 empty] | 22 | 20210504_PFAS_PPB_UC_Sample022 | CC14 - 23.828 pg/uL | Standard | 3.69 | 55.683 | 1031 | 28613.096 | 0 | 0.968 | 78.13 | 87.6066 | 12.13
[7 empty] | 74 | 20210504_PFAS_PPB_UC_Sample074 | CC14 - 23.828 pg/uL | Standard | 3.68 | 49.609 | 1126 | 30150.195 | 0 | 0.968 | 78.13 | 72.2239 | -7.56
[7 empty] | 23 | 20210504_PFAS_PPB_UC_Sample023 | CC15 - 38.125 pg/uL | Standard | 3.69 | 91.96 | 1998 | 31476.717 | 0 | 0.968 | 125 | 138.2781 | 10.62
[7 empty] | 75 | 20210504_PFAS_PPB_UC_Sample075 | CC15 - 38.125 pg/uL | Standard | 3.69 | 79.818 | 1616 | 34067.844 | 0 | 0.968 | 125 | 108.0777 | -13.54
[7 empty] | 24 | 20210504_PFAS_PPB_UC_Sample024 | CC16 - 47.656 pg/uL | Standard | 3.69 | 119.711 | 2700 | 32988.637 | 0 | 0.968 | 156.25 | 175.7898 | 12.51
[7 empty] | 76 | 20210504_PFAS_PPB_UC_Sample076 | CC16 - 47.656 pg/uL | Standard | 3.69 | 106.875 | 2208 | 35646.148 | 0 | 0.968 | 156.25 | 142.3134 | -8.92
[7 empty] | 25 | 20210504_PFAS_PPB_UC_Sample025 | CC17 - 76.250 pg/uL | Standard | 3.69 | 169.576 | 3534 | 33620.695 | 0 | 0.968 | 250 | 252.9253 | 1.17
[7 empty] | 77 | 20210504_PFAS_PPB_UC_Sample077 | CC17 - 76.250 pg/uL | Standard | 3.69 | 170.009 | 3979 | 34740.895 | 0 | 0.968 | 250 | 244.5991 | -2.16
[7 empty] | 4 | 20210504_PFAS_PPB_UC_Sample004 | Crash Blank | Blank | [5 empty] | 0.968
[7 empty] | 13 | 20210504_PFAS_PPB_UC_Sample013 | Crash Blank | Blank | 3.77 | 1.279 | 44 |  |  | 0.968
[7 empty] | 53 | 20210504_PFAS_PPB_UC_Sample053 | Crash Blank | Blank | [5 empty] | 0.968
[7 empty] | 65 | 20210504_PFAS_PPB_UC_Sample065 | Crash Blank | Blank | 3.66 | 2.537 | 56 |  |  | 0.968
[7 empty] | 5 | 20210504_PFAS_PPB_UC_Sample005 | Crash Mixed Matrix Blank | Blank | 3.65 | 11.237 | 134 | 32889.773 | 0 | 0.968 |  | 6.7346
[7 empty] | 20 | 20210504_PFAS_PPB_UC_Sample020 | Crash Mixed Matrix Blank | Blank | 3.74 | 11.616 | 114 | 33528.238 | 0 | 0.968 |  | 6.9722
[7 empty] | 38 | 20210504_PFAS_PPB_UC_Sample038 | Crash Mixed Matrix Blank | Blank | 3.62 | 11.745 | 135 | 34978.027 | 0 | 0.968 |  | 6.4439
[7 empty] | 49 | 20210504_PFAS_PPB_UC_Sample049 | Crash Mixed Matrix Blank | Blank | 3.69 | 8.283 | 109 | 36538.941 | 0 | 0.968 |  | 1.0505
[7 empty] | 57 | 20210504_PFAS_PPB_UC_Sample057 | Crash Mixed Matrix Blank | Blank | 3.75 | 7.848 | 130 | 36501.73 | 0 | 0.968 |  | 0.47354
[7 empty] | 72 | 20210504_PFAS_PPB_UC_Sample072 | Crash Mixed Matrix Blank | Blank | 3.77 | 22.852 | 220 | 39211.227 | 0 | 0.968 |  | 18.7035
[7 empty] | 84 | 20210504_PFAS_PPB_UC_Sample084 | Crash Mixed Matrix Blank | Blank | 3.73 | 22.358 | 317 | 39896.105 | 0 | 0.968 |  | 17.5896
[7 empty] | 91 | 20210504_PFAS_PPB_UC_Sample091 | Crash Mixed Matrix Blank | Blank | 3.72 | 13.536 | 146 | 8960.271 | 0 | 0.968 |  | 65.366
[7 empty] | 27 | 20210504_PFAS_PPB_UC_Sample027 | QC-A | QC | 3.68 | 10.556 | 193 | 33853.711 | 0 | 0.968 | 0.63 | 5.2577 | 734.56
[7 empty] | 79 | 20210504_PFAS_PPB_UC_Sample079 | QC-A | QC | 3.68 | 9.836 | 119 | 35280.172 | 0 | 0.968 | 0.63 | 3.625 | 475.4
[7 empty] | 28 | 20210504_PFAS_PPB_UC_Sample028 | QC-B | QC | 3.7 | 4.129 | 59 | 28710.828 | 0 | 0.968 | 2.5
[7 empty] | 80 | 20210504_PFAS_PPB_UC_Sample080 | QC-B | QC | 3.69 | 8.467 | 179 | 30228.83 | 0 | 0.968 | 2.5 | 3.6893 | 47.57
[7 empty] | 29 | 20210504_PFAS_PPB_UC_Sample029 | QC-C | QC | 3.71 | 16.11 | 221 | 31850.246 | 0 | 0.968 | 6.25 | 14.8752 | 138
[7 empty] | 81 | 20210504_PFAS_PPB_UC_Sample081 | QC-C | QC | 3.73 | 15.656 | 229 | 32945.027 | 0 | 0.968 | 6.25 | 13.356 | 113.7
[7 empty] | 30 | 20210504_PFAS_PPB_UC_Sample030 | QC-D | QC | 3.71 | 8.989 | 136 | 26604.262 | 0 | 0.968 | 25 | 6.5476 | -73.81
[7 empty] | 82 | 20210504_PFAS_PPB_UC_Sample082 | QC-D | QC | 3.68 | 24.663 | 335 | 27319.584 | 0 | 0.968 | 25 | 34.6842 | 38.74
[7 empty] | 1 | 20210504_PFAS_PPB_UC_Sample001 | Solvent Blank | Solvent | [5 empty] | 0.968
[7 empty] | 2 | 20210504_PFAS_PPB_UC_Sample002 | Solvent Blank | Solvent | [5 empty] | 0.968
[7 empty] | 3 | 20210504_PFAS_PPB_UC_Sample003 | Solvent Blank | Solvent | [5 empty] | 0.968
[7 empty] | 6 | 20210504_PFAS_PPB_UC_Sample006 | Solvent Blank | Solvent | [5 empty] | 0.968
[7 empty] | 26 | 20210504_PFAS_PPB_UC_Sample026 | Solvent Blank | Solvent | [5 empty] | 0.968
[7 empty] | 31 | 20210504_PFAS_PPB_UC_Sample031 | Solvent Blank | Solvent | [5 empty] | 0.968
[7 empty] | 45 | 20210504_PFAS_PPB_UC_Sample045 | Solvent Blank | Solvent | [5 empty] | 0.968
[7 empty] | 58 | 20210504_PFAS_PPB_UC_Sample058 | Solvent Blank | Solvent | [5 empty] | 0.968
[7 empty] | 78 | 20210504_PFAS_PPB_UC_Sample078 | Solvent Blank | Solvent | [5 empty] | 0.968
[7 empty] | 83 | 20210504_PFAS_PPB_UC_Sample083 | Solvent Blank | Solvent | [5 empty] | 0.968
[7 empty] | 98 | 20210504_PFAS_PPB_UC_Sample098 | Solvent Blank | Solvent | [5 empty] | 0.968
[7 empty] | 105 | 20210504_PFAS_PPB_UC_Sample105 | Solvent Blank | Solvent | [5 empty] | 0.968
[7 empty] | 106 | 20210504_PFAS_PPB_UC_Sample106 | Solvent Blank | Solvent | [5 empty] | 0.968
[7 empty] | 107 | 20210504_PFAS_PPB_UC_Sample107 | Solvent Blank | Solvent | [5 empty] | 0.968
[7 empty] | 108 | 20210504_PFAS_PPB_UC_Sample108 | Solvent Blank | Solvent | [5 empty] | 0.968
[7 empty] | 109 | 20210504_PFAS_PPB_UC_Sample109 | Solvent Blank | Solvent | [5 empty] | 0.968
[7 empty] | 110 | 20210504_PFAS_PPB_UC_Sample110 | Solvent Blank | Solvent | [5 empty] | 0.968
[7 empty] | 111 | 20210504_PFAS_PPB_UC_Sample111 | Solvent Blank | Solvent | [5 empty] | 0.968
[7 empty] | 112 | 20210504_PFAS_PPB_UC_Sample112 | Solvent Blank | Solvent | [5 empty] | 0.968
[7 empty] | 46 | 20210504_PFAS_PPB_UC_Sample046 | UC_AF_Mix3_A | Analyte | 3.69 | 96.705 | 1952 | 25194.502 | 0 | 0.968 |  | 187.0291
[7 empty] | 47 | 20210504_PFAS_PPB_UC_Sample047 | UC_AF_Mix3_B | Analyte | 3.69 | 116.511 | 2526 | 27087.504 | 0 | 0.968 |  | 212.0857
[7 empty] | 48 | 20210504_PFAS_PPB_UC_Sample048 | UC_AF_Mix3_C | Analyte | 3.69 | 140.44 | 3243 | 28204.852 | 0 | 0.968 |  | 249.3442
[7 empty] | 50 | 20210504_PFAS_PPB_UC_Sample050 | UC_T1hr_Mix3_A | Analyte | 3.68 | 82.823 | 1798 | 31798.191 | 0 | 0.968 |  | 121.686
[7 empty] | 51 | 20210504_PFAS_PPB_UC_Sample051 | UC_T1hr_Mix3_B | Analyte | 3.68 | 74.568 | 1559 | 31752.564 | 0 | 0.968 |  | 108.3626
[7 empty] | 52 | 20210504_PFAS_PPB_UC_Sample052 | UC_T1hr_Mix3_C | Analyte | 3.68 | 92.486 | 2171 | 34025.016 | 0 | 0.968 |  | 127.6158
[7 empty] | 54 | 20210504_PFAS_PPB_UC_Sample054 | UC_T5hr_Mix3_A | Analyte | 3.68 | 85.357 | 1837 | 29772.139 | 0 | 0.968 |  | 135.4144
[7 empty] | 55 | 20210504_PFAS_PPB_UC_Sample055 | UC_T5hr_Mix3_B | Analyte | 3.68 | 94.693 | 2241 | 33187.168 | 0 | 0.968 |  | 134.695
[7 empty] | 56 | 20210504_PFAS_PPB_UC_Sample056 | UC_T5hr_Mix3_C | Analyte | 3.68 | 72.934 | 1756 | 33674.918 | 0 | 0.968 |  | 98.9189
Compound 3: pyruvate
[7 empty] | # | Name | Sample Text | Type | RT | Area | Height | IS Area | Response | Coeff. Of Determination | Std. Conc (nM) | Actual Conc (nM) | %Dev
[7 empty] | 7 | 20210504_PFAS_PPB_UC_Sample007 | CC1 - 0.053 pg/uL | Standard | 2.09 | 21587.066 | 151732 |  | 21587.066 |  | 0.01 | 0.00675 | -32.48
[7 empty] | 32 | 20210504_PFAS_PPB_UC_Sample032 | CC1 - 0.053 pg/uL | Standard | 2.09 | 22880.072 | 175855 |  | 22880.072 |  | 0.01 | 0.00716 | -28.43
[7 empty] | 39 | 20210504_PFAS_PPB_UC_Sample039 | CC1 - 0.053 pg/uL | Standard | 2.08 | 23901.26 | 187777 |  | 23901.26 |  | 0.01 | 0.00748 | -25.24
[7 empty] | 59 | 20210504_PFAS_PPB_UC_Sample059 | CC1 - 0.053 pg/uL | Standard | 2.08 | 24271.824 | 192577 |  | 24271.824 |  | 0.01 | 0.00759 | -24.08
[7 empty] | 85 | 20210504_PFAS_PPB_UC_Sample085 | CC1 - 0.053 pg/uL | Standard | 2.07 | 27065.385 | 219535 |  | 27065.385 |  | 0.01 | 0.00847 | -15.34
[7 empty] | 92 | 20210504_PFAS_PPB_UC_Sample092 | CC1 - 0.053 pg/uL | Standard | 2.07 | 27708.18 | 229902 |  | 27708.18 |  | 0.01 | 0.00867 | -13.33
[7 empty] | 99 | 20210504_PFAS_PPB_UC_Sample099 | CC1 - 0.053 pg/uL | Standard | 2.08 | 28391.637 | 231884 |  | 28391.637 |  | 0.01 | 0.00888 | -11.19
[7 empty] | 8 | 20210504_PFAS_PPB_UC_Sample008 | CC2 - 0.085 pg/uL | Standard | 2.09 | 32147.32 | 226217 |  | 32147.32 |  | 0.01 | 0.01006 | 0.55
[7 empty] | 33 | 20210504_PFAS_PPB_UC_Sample033 | CC2 - 0.085 pg/uL | Standard | 2.09 | 33230.504 | 247637 |  | 33230.504 |  | 0.01 | 0.01039 | 3.94
[7 empty] | 40 | 20210504_PFAS_PPB_UC_Sample040 | CC2 - 0.085 pg/uL | Standard | 2.09 | 34460.949 | 252333 |  | 34460.949 |  | 0.01 | 0.01078 | 7.79
[7 empty] | 60 | 20210504_PFAS_PPB_UC_Sample060 | CC2 - 0.085 pg/uL | Standard | 2.09 | 35231.539 | 261566 |  | 35231.539 |  | 0.01 | 0.01102 | 10.2
[7 empty] | 86 | 20210504_PFAS_PPB_UC_Sample086 | CC2 - 0.085 pg/uL | Standard | 2.08 | 34638.031 | 257368 |  | 34638.031 |  | 0.01 | 0.01083 | 8.35
[7 empty] | 93 | 20210504_PFAS_PPB_UC_Sample093 | CC2 - 0.085 pg/uL | Standard | 2.07 | 34792.566 | 261480 |  | 34792.566 |  | 0.01 | 0.01088 | 8.83
[7 empty] | 100 | 20210504_PFAS_PPB_UC_Sample100 | CC2 - 0.085 pg/uL | Standard | 2.08 | 35685.293 | 266201 |  | 35685.293 |  | 0.01 | 0.01116 | 11.62
[7 empty] | 9 | 20210504_PFAS_PPB_UC_Sample009 | CC3 - 0.135 pg/uL | Standard | 2.09 | 25608.436 | 187772 |  | 25608.436 |  | 0.01 | 0.00801 | -19.9
[7 empty] | 34 | 20210504_PFAS_PPB_UC_Sample034 | CC3 - 0.135 pg/uL | Standard | 2.08 | 26111.066 | 196381 |  | 26111.066 |  | 0.01 | 0.00817 | -18.33
[7 empty] | 41 | 20210504_PFAS_PPB_UC_Sample041 | CC3 - 0.135 pg/uL | Standard | 2.08 | 26796.967 | 207103 |  | 26796.967 |  | 0.01 | 0.00838 | -16.18
[7 empty] | 61 | 20210504_PFAS_PPB_UC_Sample061 | CC3 - 0.135 pg/uL | Standard | 2.08 | 27404.541 | 213269 |  | 27404.541 |  | 0.01 | 0.00857 | -14.28
[7 empty] | 87 | 20210504_PFAS_PPB_UC_Sample087 | CC3 - 0.135 pg/uL | Standard | 2.08 | 28668.508 | 225968 |  | 28668.508 |  | 0.01 | 0.00897 | -10.33
[7 empty] | 94 | 20210504_PFAS_PPB_UC_Sample094 | CC3 - 0.135 pg/uL | Standard | 2.07 | 29408.229 | 237316 |  | 29408.229 |  | 0.01 | 0.0092 | -8.01
[7 empty] | 101 | 20210504_PFAS_PPB_UC_Sample101 | CC3 - 0.135 pg/uL | Standard | 2.07 | 29797.029 | 242852 |  | 29797.029 |  | 0.01 | 0.00932 | -6.8
[7 empty] | 10 | 20210504_PFAS_PPB_UC_Sample010 | CC4 - 0.217 pg/uL | Standard | 2.09 | 30766.895 | 221711 |  | 30766.895 |  | 0.01 | 0.00962 | -3.76
[7 empty] | 35 | 20210504_PFAS_PPB_UC_Sample035 | CC4 - 0.217 pg/uL | Standard | 2.09 | 31510.322 | 236829 |  | 31510.322 |  | 0.01 | 0.00986 | -1.44
[7 empty] | 42 | 20210504_PFAS_PPB_UC_Sample042 | CC4 - 0.217 pg/uL | Standard | 2.08 | 31946.146 | 241932 |  | 31946.146 |  | 0.01 | 0.00999 | -0.07
[7 empty] | 62 | 20210504_PFAS_PPB_UC_Sample062 | CC4 - 0.217 pg/uL | Standard | 2.08 | 32681.291 | 248460 |  | 32681.291 |  | 0.01 | 0.01022 | 2.22
[7 empty] | 88 | 20210504_PFAS_PPB_UC_Sample088 | CC4 - 0.217 pg/uL | Standard | 2.07 | 33674.473 | 258264 |  | 33674.473 |  | 0.01 | 0.01053 | 5.33
[7 empty] | 95 | 20210504_PFAS_PPB_UC_Sample095 | CC4 - 0.217 pg/uL | Standard | 2.07 | 34047.395 | 262196 |  | 34047.395 |  | 0.01 | 0.01065 | 6.5
[7 empty] | 102 | 20210504_PFAS_PPB_UC_Sample102 | CC4 - 0.217 pg/uL | Standard | 2.08 | 33773.648 | 260125 |  | 33773.648 |  | 0.01 | 0.01056 | 5.64
[7 empty] | 11 | 20210504_PFAS_PPB_UC_Sample011 | CC5 - 0.347 pg/uL | Standard | 2.09 | 33443.949 | 246392 |  | 33443.949 |  | 0.01 | 0.01046 | 4.61
[7 empty] | 36 | 20210504_PFAS_PPB_UC_Sample036 | CC5 - 0.347 pg/uL | Standard | 2.09 | 33878.793 | 251943 |  | 33878.793 |  | 0.01 | 0.0106 | 5.97
[7 empty] | 43 | 20210504_PFAS_PPB_UC_Sample043 | CC5 - 0.347 pg/uL | Standard | 2.09 | 34305.293 | 255629 |  | 34305.293 |  | 0.01 | 0.01073 | 7.3
[7 empty] | 63 | 20210504_PFAS_PPB_UC_Sample063 | CC5 - 0.347 pg/uL | Standard | 2.09 | 35415.32 | 267326 |  | 35415.32 |  | 0.01 | 0.01108 | 10.78
[7 empty] | 89 | 20210504_PFAS_PPB_UC_Sample089 | CC5 - 0.347 pg/uL | Standard | 2.08 | 37447.016 | 278010 |  | 37447.016 |  | 0.01 | 0.01171 | 17.13
[7 empty] | 96 | 20210504_PFAS_PPB_UC_Sample096 | CC5 - 0.347 pg/uL | Standard | 2.08 | 37419.625 | 281021 |  | 37419.625 |  | 0.01 | 0.0117 | 17.05
[7 empty] | 103 | 20210504_PFAS_PPB_UC_Sample103 | CC5 - 0.347 pg/uL | Standard | 2.08 | 38218.637 | 290243 |  | 38218.637 |  | 0.01 | 0.01195 | 19.55
[7 empty] | 12 | 20210504_PFAS_PPB_UC_Sample012 | CC6 - 0.555 pg/uL | Standard | 2.09 | 34804.195 | 255034 |  | 34804.195 |  | 0.01 | 0.01089 | 8.86
[7 empty] | 37 | 20210504_PFAS_PPB_UC_Sample037 | CC6 - 0.555 pg/uL | Standard | 2.09 | 35937.82 | 264436 |  | 35937.82 |  | 0.01 | 0.01124 | 12.41
[7 empty] | 44 | 20210504_PFAS_PPB_UC_Sample044 | CC6 - 0.555 pg/uL | Standard | 2.09 | 35756.051 | 255626 |  | 35756.051 |  | 0.01 | 0.01118 | 11.84
[7 empty] | 64 | 20210504_PFAS_PPB_UC_Sample064 | CC6 - 0.555 pg/uL | Standard | 2.08 | 37177.355 | 276848 |  | 37177.355 |  | 0.01 | 0.01163 | 16.29
[7 empty] | 90 | 20210504_PFAS_PPB_UC_Sample090 | CC6 - 0.555 pg/uL | Standard | 2.08 | 39327.609 | 291640 |  | 39327.609 |  | 0.01 | 0.0123 | 23.01
[7 empty] | 97 | 20210504_PFAS_PPB_UC_Sample097 | CC6 - 0.555 pg/uL | Standard | 2.07 | 39756.484 | 294868 |  | 39756.484 |  | 0.01 | 0.01244 | 24.36
[7 empty] | 104 | 20210504_PFAS_PPB_UC_Sample104 | CC6 - 0.555 pg/uL | Standard | 2.08 | 40565.379 | 299050 |  | 40565.379 |  | 0.01 | 0.01269 | 26.89
[7 empty] | 14 | 20210504_PFAS_PPB_UC_Sample014 | CC7 - 0.888 pg/uL | Standard | 2.1 | 31543.496 | 233342 |  | 31543.496 |  | 0.01 | 0.00987 | -1.33
[7 empty] | 66 | 20210504_PFAS_PPB_UC_Sample066 | CC7 - 0.888 pg/uL | Standard | 2.08 | 33347.887 | 252881 |  | 33347.887 |  | 0.01 | 0.01043 | 4.31
[7 empty] | 15 | 20210504_PFAS_PPB_UC_Sample015 | CC8 - 1.420 pg/uL | Standard | 2.09 | 31470.186 | 238910 |  | 31470.186 |  | 0.01 | 0.00984 | -1.56
[7 empty] | 67 | 20210504_PFAS_PPB_UC_Sample067 | CC8 - 1.420 pg/uL | Standard | 2.08 | 33006.66 | 249867 |  | 33006.66 |  | 0.01 | 0.01032 | 3.24
[7 empty] | 16 | 20210504_PFAS_PPB_UC_Sample016 | CC9 - 2.272 pg/uL | Standard | 2.09 | 34008.445 | 256969 |  | 34008.445 |  | 0.01 | 0.01064 | 6.38
[7 empty] | 68 | 20210504_PFAS_PPB_UC_Sample068 | CC9 - 2.272 pg/uL | Standard | 2.08 | 35626.574 | 268071 |  | 35626.574 |  | 0.01 | 0.01114 | 11.44
[7 empty] | 17 | 20210504_PFAS_PPB_UC_Sample017 | CC10 - 3.636 pg/uL | Standard | 2.09 | 26964.121 | 201107 |  | 26964.121 |  | 0.01 | 0.00843 | -15.66
[7 empty] | 69 | 20210504_PFAS_PPB_UC_Sample069 | CC10 - 3.636 pg/uL | Standard | 2.08 | 29502.867 | 233355 |  | 29502.867 |  | 0.01 | 0.00923 | -7.72
[7 empty] | 18 | 20210504_PFAS_PPB_UC_Sample018 | CC11 - 5.817 pg/uL | Standard | 2.09 | 30839.438 | 235090 |  | 30839.438 |  | 0.01 | 0.00965 | -3.54
[7 empty] | 70 | 20210504_PFAS_PPB_UC_Sample070 | CC11 - 5.817 pg/uL | Standard | 2.09 | 33075.527 | 256731 |  | 33075.527 |  | 0.01 | 0.01035 | 3.46
[7 empty] | 19 | 20210504_PFAS_PPB_UC_Sample019 | CC12 - 9.308 pg/uL | Standard | 2.1 | 28161.047 | 214634 |  | 28161.047 |  | 0.01 | 0.00881 | -11.91
[7 empty] | 71 | 20210504_PFAS_PPB_UC_Sample071 | CC12 - 9.308 pg/uL | Standard | 2.08 | 30403.496 | 246913 |  | 30403.496 |  | 0.01 | 0.00951 | -4.9
[7 empty] | 21 | 20210504_PFAS_PPB_UC_Sample021 | CC13 - 14.893 pg/uL | Standard | 2.08 | 27089.965 | 203540 |  | 27089.965 |  | 0.01 | 0.00847 | -15.26
[7 empty] | 73 | 20210504_PFAS_PPB_UC_Sample073 | CC13 - 14.893 pg/uL | Standard | 2.08 | 28100.75 | 223866 |  | 28100.75 |  | 0.01 | 0.00879 | -12.1
[7 empty] | 22 | 20210504_PFAS_PPB_UC_Sample022 | CC14 - 23.828 pg/uL | Standard | 2.09 | 28613.096 | 219133 |  | 28613.096 |  | 0.01 | 0.00895 | -10.5
[7 empty] | 74 | 20210504_PFAS_PPB_UC_Sample074 | CC14 - 23.828 pg/uL | Standard | 2.08 | 30150.195 | 235152 |  | 30150.195 |  | 0.01 | 0.00943 | -5.69
[7 empty] | 23 | 20210504_PFAS_PPB_UC_Sample023 | CC15 - 38.125 pg/uL | Standard | 2.09 | 31476.717 | 239999 |  | 31476.717 |  | 0.01 | 0.00985 | -1.54
[7 empty] | 75 | 20210504_PFAS_PPB_UC_Sample075 | CC15 - 38.125 pg/uL | Standard | 2.07 | 34067.844 | 264785 |  | 34067.844 |  | 0.01 | 0.01066 | 6.56
[7 empty] | 24 | 20210504_PFAS_PPB_UC_Sample024 | CC16 - 47.656 pg/uL | Standard | 2.09 | 32988.637 | 247311 |  | 32988.637 |  | 0.01 | 0.01032 | 3.19
[7 empty] | 76 | 20210504_PFAS_PPB_UC_Sample076 | CC16 - 47.656 pg/uL | Standard | 2.08 | 35646.148 | 272599 |  | 35646.148 |  | 0.01 | 0.01115 | 11.5
[7 empty] | 25 | 20210504_PFAS_PPB_UC_Sample025 | CC17 - 76.250 pg/uL | Standard | 2.09 | 33620.695 | 251540 |  | 33620.695 |  | 0.01 | 0.01052 | 5.16
[7 empty] | 77 | 20210504_PFAS_PPB_UC_Sample077 | CC17 - 76.250 pg/uL | Standard | 2.07 | 34740.895 | 271522 |  | 34740.895 |  | 0.01 | 0.01087 | 8.67
[7 empty] | 4 | 20210504_PFAS_PPB_UC_Sample004 | Crash Blank | Blank | [6 empty] | 0.01
[7 empty] | 13 | 20210504_PFAS_PPB_UC_Sample013 | Crash Blank | Blank | [6 empty] | 0.01
[7 empty] | 53 | 20210504_PFAS_PPB_UC_Sample053 | Crash Blank | Blank | [6 empty] | 0.01
[7 empty] | 65 | 20210504_PFAS_PPB_UC_Sample065 | Crash Blank | Blank | [6 empty] | 0.01
[7 empty] | 5 | 20210504_PFAS_PPB_UC_Sample005 | Crash Mixed Matrix Blank | Blank | 2.1 | 32889.773 | 233262 |  | 32889.773 |  | 0.01 | 0.01029 | 2.88
[7 empty] | 20 | 20210504_PFAS_PPB_UC_Sample020 | Crash Mixed Matrix Blank | Blank | 2.09 | 33528.238 | 248326 |  | 33528.238 |  | 0.01 | 0.01049 | 4.87
[7 empty] | 38 | 20210504_PFAS_PPB_UC_Sample038 | Crash Mixed Matrix Blank | Blank | 2.09 | 34978.027 | 246420 |  | 34978.027 |  | 0.01 | 0.01094 | 9.41
[7 empty] | 49 | 20210504_PFAS_PPB_UC_Sample049 | Crash Mixed Matrix Blank | Blank | 2.09 | 36538.941 | 267187 |  | 36538.941 |  | 0.01 | 0.01143 | 14.29
[7 empty] | 57 | 20210504_PFAS_PPB_UC_Sample057 | Crash Mixed Matrix Blank | Blank | 2.09 | 36501.73 | 262284 |  | 36501.73 |  | 0.01 | 0.01142 | 14.17
[7 empty] | 72 | 20210504_PFAS_PPB_UC_Sample072 | Crash Mixed Matrix Blank | Blank | 2.08 | 39211.227 | 278562 |  | 39211.227 |  | 0.01 | 0.01226 | 22.65
[7 empty] | 84 | 20210504_PFAS_PPB_UC_Sample084 | Crash Mixed Matrix Blank | Blank | 2.08 | 39896.105 | 287207 |  | 39896.105 |  | 0.01 | 0.01248 | 24.79
[7 empty] | 91 | 20210504_PFAS_PPB_UC_Sample091 | Crash Mixed Matrix Blank | Blank | 2.05 | 8960.271 | 48504 |  | 8960.271 |  | 0.01 | 0.0028 | -71.97
[7 empty] | 27 | 20210504_PFAS_PPB_UC_Sample027 | QC-A | QC | 2.09 | 33853.711 | 250254 |  | 33853.711 |  | 0.01 | 0.01059 | 5.89
[7 empty] | 79 | 20210504_PFAS_PPB_UC_Sample079 | QC-A | QC | 2.08 | 35280.172 | 260023 |  | 35280.172 |  | 0.01 | 0.01104 | 10.35
[7 empty] | 28 | 20210504_PFAS_PPB_UC_Sample028 | QC-B | QC | 2.09 | 28710.828 | 221284 |  | 28710.828 |  | 0.01 | 0.00898 | -10.19
[7 empty] | 80 | 20210504_PFAS_PPB_UC_Sample080 | QC-B | QC | 2.08 | 30228.83 | 243165 |  | 30228.83 |  | 0.01 | 0.00946 | -5.45
[7 empty] | 29 | 20210504_PFAS_PPB_UC_Sample029 | QC-C | QC | 2.09 | 31850.246 | 244870 |  | 31850.246 |  | 0.01 | 0.00996 | -0.37
[7 empty] | 81 | 20210504_PFAS_PPB_UC_Sample081 | QC-C | QC | 2.08 | 32945.027 | 260741 |  | 32945.027 |  | 0.01 | 0.0103 | 3.05
[7 empty] | 30 | 20210504_PFAS_PPB_UC_Sample030 | QC-D | QC | 2.09 | 26604.262 | 206048 |  | 26604.262 |  | 0.01 | 0.00832 | -16.78
[7 empty] | 82 | 20210504_PFAS_PPB_UC_Sample082 | QC-D | QC | 2.07 | 27319.584 | 214384 |  | 27319.584 |  | 0.01 | 0.00855 | -14.55
[7 empty] | 1 | 20210504_PFAS_PPB_UC_Sample001 | Solvent Blank | Solvent | [6 empty] | 0.01
[7 empty] | 2 | 20210504_PFAS_PPB_UC_Sample002 | Solvent Blank | Solvent | [6 empty] | 0.01
[7 empty] | 3 | 20210504_PFAS_PPB_UC_Sample003 | Solvent Blank | Solvent | [6 empty] | 0.01
[7 empty] | 6 | 20210504_PFAS_PPB_UC_Sample006 | Solvent Blank | Solvent | [6 empty] | 0.01
[7 empty] | 26 | 20210504_PFAS_PPB_UC_Sample026 | Solvent Blank | Solvent | [6 empty] | 0.01
[7 empty] | 31 | 20210504_PFAS_PPB_UC_Sample031 | Solvent Blank | Solvent | [6 empty] | 0.01
[7 empty] | 45 | 20210504_PFAS_PPB_UC_Sample045 | Solvent Blank | Solvent | [6 empty] | 0.01
[7 empty] | 58 | 20210504_PFAS_PPB_UC_Sample058 | Solvent Blank | Solvent | [6 empty] | 0.01
[7 empty] | 78 | 20210504_PFAS_PPB_UC_Sample078 | Solvent Blank | Solvent | [6 empty] | 0.01
[7 empty] | 83 | 20210504_PFAS_PPB_UC_Sample083 | Solvent Blank | Solvent | [6 empty] | 0.01
[7 empty] | 98 | 20210504_PFAS_PPB_UC_Sample098 | Solvent Blank | Solvent | [6 empty] | 0.01
[7 empty] | 105 | 20210504_PFAS_PPB_UC_Sample105 | Solvent Blank | Solvent | [6 empty] | 0.01
[7 empty] | 106 | 20210504_PFAS_PPB_UC_Sample106 | Solvent Blank | Solvent | [6 empty] | 0.01
[7 empty] | 107 | 20210504_PFAS_PPB_UC_Sample107 | Solvent Blank | Solvent | [6 empty] | 0.01
[7 empty] | 108 | 20210504_PFAS_PPB_UC_Sample108 | Solvent Blank | Solvent | [6 empty] | 0.01
[7 empty] | 109 | 20210504_PFAS_PPB_UC_Sample109 | Solvent Blank | Solvent | [6 empty] | 0.01
[7 empty] | 110 | 20210504_PFAS_PPB_UC_Sample110 | Solvent Blank | Solvent | [6 empty] | 0.01
[7 empty] | 111 | 20210504_PFAS_PPB_UC_Sample111 | Solvent Blank | Solvent | [6 empty] | 0.01
[7 empty] | 112 | 20210504_PFAS_PPB_UC_Sample112 | Solvent Blank | Solvent | [6 empty] | 0.01
[7 empty] | 46 | 20210504_PFAS_PPB_UC_Sample046 | UC_AF_Mix3_A | Analyte | 2.09 | 25194.502 | 194746 |  | 25194.502 |  | 0.01 | 0.00788 | -21.19
[7 empty] | 47 | 20210504_PFAS_PPB_UC_Sample047 | UC_AF_Mix3_B | Analyte | 2.08 | 27087.504 | 205112 |  | 27087.504 |  | 0.01 | 0.00847 | -15.27
[7 empty] | 48 | 20210504_PFAS_PPB_UC_Sample048 | UC_AF_Mix3_C | Analyte | 2.09 | 28204.852 | 213959 |  | 28204.852 |  | 0.01 | 0.00882 | -11.78
[7 empty] | 50 | 20210504_PFAS_PPB_UC_Sample050 | UC_T1hr_Mix3_A | Analyte | 2.08 | 31798.191 | 250378 |  | 31798.191 |  | 0.01 | 0.00995 | -0.54
[7 empty] | 51 | 20210504_PFAS_PPB_UC_Sample051 | UC_T1hr_Mix3_B | Analyte | 2.07 | 31752.564 | 252012 |  | 31752.564 |  | 0.01 | 0.00993 | -0.68
[7 empty] | 52 | 20210504_PFAS_PPB_UC_Sample052 | UC_T1hr_Mix3_C | Analyte | 2.08 | 34025.016 | 268406 |  | 34025.016 |  | 0.01 | 0.01064 | 6.43
[7 empty] | 54 | 20210504_PFAS_PPB_UC_Sample054 | UC_T5hr_Mix3_A | Analyte | 2.07 | 29772.139 | 232164 |  | 29772.139 |  | 0.01 | 0.00931 | -6.87
[7 empty] | 55 | 20210504_PFAS_PPB_UC_Sample055 | UC_T5hr_Mix3_B | Analyte | 2.08 | 33187.168 | 254668 |  | 33187.168 |  | 0.01 | 0.01038 | 3.81
[7 empty] | 56 | 20210504_PFAS_PPB_UC_Sample056 | UC_T5hr_Mix3_C | Analyte | 2.09 | 33674.918 | 257408 |  | 33674.918 |  | 0.01 | 0.01053 | 5.33

## DTXSID8059926
*Analyte in Mix 3 | [8 empty] | Compound 2: hexafluoroglutarate
[9 empty] | # | Name | Sample Text | Type | RT | Area | Height | IS Area | Response | Coeff. Of Determination | Std. Conc (nM) | Actual Conc (nM) | %Dev
Fraction Unbound Determination | [8 empty] | 7 | 20210504_PFAS_PPB_UC_Sample007 | CC1 - 0.053 pg/uL | Standard | 3.2 | 277.68 | 5451 | 21587.066 | 0 | 0.998 | 0.17 | 0.14749 | -13.24
Sample Text | Actual Conc (nM) | Corrected Conc (nM) | Fu | Avg Fu | Std Dev Fu | CV |  |  | 32 | 20210504_PFAS_PPB_UC_Sample032 | CC1 - 0.053 pg/uL | Standard | 3.2 | 295.73 | 5708 | 22880.072 | 0 | 0.998 | 0.17 | 0.14859 | -12.59
UC_AF_Mix3_A | 143.1798 | 4581.7523 | 0.52279 | 0.53196 | 0.034367 | 6.46% |  |  | 39 | 20210504_PFAS_PPB_UC_Sample039 | CC1 - 0.053 pg/uL | Standard | 3.2 | 294.117 | 5049 | 23901.26 | 0 | 0.998 | 0.17 | 0.13754 | -19.09
UC_AF_Mix3_B | 145.1367 | 4644.3741 | 0.56998 | [5 empty] | 59 | 20210504_PFAS_PPB_UC_Sample059 | CC1 - 0.053 pg/uL | Standard | 3.21 | 283.324 | 4939 | 24271.824 | 0 | 0.998 | 0.17 | 0.12626 | -25.73
UC_AF_Mix3_C | 157.7264 | 5047.2442 | 0.50311 | [5 empty] | 85 | 20210504_PFAS_PPB_UC_Sample085 | CC1 - 0.053 pg/uL | Standard | 3.21 | 316.006 | 5451 | 27065.385 | 0 | 0.998 | 0.17 | 0.12631 | -25.7
UC_T1hr_Mix3_A | 116.7518 | 9340.1424 | [6 empty] | 92 | 20210504_PFAS_PPB_UC_Sample092 | CC1 - 0.053 pg/uL | Standard | 3.21 | 293.625 | 5397 | 27708.18 | 0 | 0.998 | 0.17 | 0.10708 | -37.01
UC_T1hr_Mix3_B | 118.2482 | 9459.8584 | [6 empty] | 99 | 20210504_PFAS_PPB_UC_Sample099 | CC1 - 0.053 pg/uL | Standard | 3.22 | 310.875 | 5600 | 28391.637 | 0 | 0.998 | 0.17 | 0.11336 | -33.32
UC_T1hr_Mix3_C | 118.9858 | 9518.8624 | [6 empty] | 8 | 20210504_PFAS_PPB_UC_Sample008 | CC2 - 0.085 pg/uL | Standard | 3.26 | 652.518 | 13394 | 32147.32 | 0 | 0.998 | 0.28 | 0.28007 | 0.02
UC_T5hr_Mix3_A | 109.5511 | 8764.0848 | [6 empty] | 33 | 20210504_PFAS_PPB_UC_Sample033 | CC2 - 0.085 pg/uL | Standard | 3.27 | 690.302 | 14836 | 33230.504 | 0 | 0.998 | 0.28 | 0.28854 | 3.05
UC_T5hr_Mix3_B | 101.8536 | 8148.2872 | [6 empty] | 40 | 20210504_PFAS_PPB_UC_Sample040 | CC2 - 0.085 pg/uL | Standard | 3.27 | 717.502 | 15223 | 34460.949 | 0 | 0.998 | 0.28 | 0.28939 | 3.35
UC_T5hr_Mix3_C | 125.4011 | 10032.0912 | [6 empty] | 60 | 20210504_PFAS_PPB_UC_Sample060 | CC2 - 0.085 pg/uL | Standard | 3.27 | 691.57 | 15091 | 35231.539 | 0 | 0.998 | 0.28 | 0.26815 | -4.23
[9 empty] | 86 | 20210504_PFAS_PPB_UC_Sample086 | CC2 - 0.085 pg/uL | Standard | 3.27 | 695.636 | 14872 | 34638.031 | 0 | 0.998 | 0.28 | 0.27624 | -1.34
MDL Determination | [8 empty] | 93 | 20210504_PFAS_PPB_UC_Sample093 | CC2 - 0.085 pg/uL | Standard | 3.27 | 697.54 | 16004 | 34792.566 | 0 | 0.998 | 0.28 | 0.27562 | -1.56
Sample Name | Cal Curve Point | Std. Conc (nM) | Actual Conc (nM) | Average Conc (nM) | StDev (nM) | CV | MDL (nM) | % Dev (avg conc) | 100 | 20210504_PFAS_PPB_UC_Sample100 | CC2 - 0.085 pg/uL | Standard | 3.27 | 684.681 | 14839 | 35685.293 | 0 | 0.998 | 0.28 | 0.26025 | -7.05
20210406_PFAS_PPB_UC_Sample008 | CC2 | 0.28 | 0.28007 | 0.27689 | 0.010467 | 3.78% | 0.032899 | -1.109% | 9 | 20210504_PFAS_PPB_UC_Sample009 | CC3 - 0.135 pg/uL | Standard | 3.22 | 649.444 | 11994 | 25608.436 | 0 | 0.998 | 0.44 | 0.37034 | -15.83
20210406_PFAS_PPB_UC_Sample033 | CC2 | 0.28 | 0.28854 | [5 empty] | 34 | 20210504_PFAS_PPB_UC_Sample034 | CC3 - 0.135 pg/uL | Standard | 3.22 | 681.34 | 12418 | 26111.066 | 0 | 0.998 | 0.44 | 0.38342 | -12.86
20210406_PFAS_PPB_UC_Sample040 | CC2 | 0.28 | 0.28939 | [5 empty] | 41 | 20210504_PFAS_PPB_UC_Sample041 | CC3 - 0.135 pg/uL | Standard | 3.22 | 732.362 | 14621 | 26796.967 | 0 | 0.998 | 0.44 | 0.40546 | -7.85
20210406_PFAS_PPB_UC_Sample060 | CC2 | 0.28 | 0.26815 | [5 empty] | 61 | 20210504_PFAS_PPB_UC_Sample061 | CC3 - 0.135 pg/uL | Standard | 3.22 | 724.7 | 14004 | 27404.541 | 0 | 0.998 | 0.44 | 0.38967 | -11.44
20210406_PFAS_PPB_UC_Sample086 | CC2 | 0.28 | 0.27624 | [5 empty] | 87 | 20210504_PFAS_PPB_UC_Sample087 | CC3 - 0.135 pg/uL | Standard | 3.22 | 782.751 | 14776 | 28668.508 | 0 | 0.998 | 0.44 | 0.40499 | -7.96
20210406_PFAS_PPB_UC_Sample093 | CC2 | 0.28 | 0.27562 | [5 empty] | 94 | 20210504_PFAS_PPB_UC_Sample094 | CC3 - 0.135 pg/uL | Standard | 3.23 | 801.854 | 15454 | 29408.229 | 0 | 0.998 | 0.44 | 0.40433 | -8.11
20210406_PFAS_PPB_UC_Sample100 | CC2 | 0.28 | 0.26025 | [5 empty] | 101 | 20210504_PFAS_PPB_UC_Sample101 | CC3 - 0.135 pg/uL | Standard | 3.23 | 717.742 | 12346 | 29797.029 | 0 | 0.998 | 0.44 | 0.34765 | -20.99
[9 empty] | 10 | 20210504_PFAS_PPB_UC_Sample010 | CC4 - 0.217 pg/uL | Standard | 3.26 | 1507.358 | 28479 | 30766.895 | 0 | 0.998 | 0.71 | 0.79171 | 11.51
[9 empty] | 35 | 20210504_PFAS_PPB_UC_Sample035 | CC4 - 0.217 pg/uL | Standard | 3.26 | 1631.901 | 33525 | 31510.322 | 0.001 | 0.998 | 0.71 | 0.84156 | 18.53
[9 empty] | 42 | 20210504_PFAS_PPB_UC_Sample042 | CC4 - 0.217 pg/uL | Standard | 3.26 | 1433.992 | 28905 | 31946.146 | 0 | 0.998 | 0.71 | 0.71852 | 1.2
[9 empty] | 62 | 20210504_PFAS_PPB_UC_Sample062 | CC4 - 0.217 pg/uL | Standard | 3.26 | 1536.943 | 31928 | 32681.291 | 0 | 0.998 | 0.71 | 0.75668 | 6.57
[9 empty] | 88 | 20210504_PFAS_PPB_UC_Sample088 | CC4 - 0.217 pg/uL | Standard | 3.26 | 1693.351 | 34889 | 33674.473 | 0.001 | 0.998 | 0.71 | 0.81476 | 14.75
[9 empty] | 95 | 20210504_PFAS_PPB_UC_Sample095 | CC4 - 0.217 pg/uL | Standard | 3.26 | 1749.602 | 35624 | 34047.395 | 0.001 | 0.998 | 0.71 | 0.83439 | 17.52
[9 empty] | 102 | 20210504_PFAS_PPB_UC_Sample102 | CC4 - 0.217 pg/uL | Standard | 3.26 | 1582.876 | 32577 | 33773.648 | 0 | 0.998 | 0.71 | 0.75381 | 6.17
[9 empty] | 11 | 20210504_PFAS_PPB_UC_Sample011 | CC5 - 0.347 pg/uL | Standard | 3.26 | 2435.83 | 47776 | 33443.949 | 0.001 | 0.998 | 1.14 | 1.2167 | 6.73
[9 empty] | 36 | 20210504_PFAS_PPB_UC_Sample036 | CC5 - 0.347 pg/uL | Standard | 3.27 | 2585.247 | 51765 | 33878.793 | 0.001 | 0.998 | 1.14 | 1.2787 | 12.16
[9 empty] | 43 | 20210504_PFAS_PPB_UC_Sample043 | CC5 - 0.347 pg/uL | Standard | 3.27 | 2499.206 | 53071 | 34305.293 | 0.001 | 0.998 | 1.14 | 1.217 | 6.76
[9 empty] | 63 | 20210504_PFAS_PPB_UC_Sample063 | CC5 - 0.347 pg/uL | Standard | 3.27 | 2849.416 | 59962 | 35415.32 | 0.001 | 0.998 | 1.14 | 1.3526 | 18.65
[9 empty] | 89 | 20210504_PFAS_PPB_UC_Sample089 | CC5 - 0.347 pg/uL | Standard | 3.27 | 2622.322 | 57275 | 37447.016 | 0.001 | 0.998 | 1.14 | 1.1667 | 2.34
[9 empty] | 96 | 20210504_PFAS_PPB_UC_Sample096 | CC5 - 0.347 pg/uL | Standard | 3.27 | 2686.698 | 54883 | 37419.625 | 0.001 | 0.998 | 1.14 | 1.1983 | 5.11
[9 empty] | 103 | 20210504_PFAS_PPB_UC_Sample103 | CC5 - 0.347 pg/uL | Standard | 3.27 | 2785.902 | 63068 | 38218.637 | 0.001 | 0.998 | 1.14 | 1.2178 | 6.82
[9 empty] | 12 | 20210504_PFAS_PPB_UC_Sample012 | CC6 - 0.555 pg/uL | Standard | 3.27 | 4177.206 | 88720 | 34804.195 | 0.001 | 0.998 | 1.82 | 2.0577 | 13.06
[9 empty] | 37 | 20210504_PFAS_PPB_UC_Sample037 | CC6 - 0.555 pg/uL | Standard | 3.27 | 4370.173 | 93245 | 35937.82 | 0.001 | 0.998 | 1.82 | 2.0859 | 14.61
[9 empty] | 44 | 20210504_PFAS_PPB_UC_Sample044 | CC6 - 0.555 pg/uL | Standard | 3.27 | 4173.517 | 93059 | 35756.051 | 0.001 | 0.998 | 1.82 | 1.9989 | 9.83
[9 empty] | 64 | 20210504_PFAS_PPB_UC_Sample064 | CC6 - 0.555 pg/uL | Standard | 3.28 | 4354.959 | 94279 | 37177.355 | 0.001 | 0.998 | 1.82 | 2.0064 | 10.24
[9 empty] | 90 | 20210504_PFAS_PPB_UC_Sample090 | CC6 - 0.555 pg/uL | Standard | 3.28 | 4321.672 | 99344 | 39327.609 | 0.001 | 0.998 | 1.82 | 1.8772 | 3.14
[9 empty] | 97 | 20210504_PFAS_PPB_UC_Sample097 | CC6 - 0.555 pg/uL | Standard | 3.28 | 4435.359 | 100000 | 39756.484 | 0.001 | 0.998 | 1.82 | 1.907 | 4.78
[9 empty] | 104 | 20210504_PFAS_PPB_UC_Sample104 | CC6 - 0.555 pg/uL | Standard | 3.28 | 4446.267 | 102933 | 40565.379 | 0.001 | 0.998 | 1.82 | 1.8721 | 2.86
[9 empty] | 14 | 20210504_PFAS_PPB_UC_Sample014 | CC7 - 0.888 pg/uL | Standard | 3.26 | 5981.393 | 119879 | 31543.496 | 0.002 | 0.998 | 2.91 | 3.2977 | 13.32
[9 empty] | 66 | 20210504_PFAS_PPB_UC_Sample066 | CC7 - 0.888 pg/uL | Standard | 3.26 | 6088.227 | 125438 | 33347.887 | 0.002 | 0.998 | 2.91 | 3.172 | 9
[9 empty] | 15 | 20210504_PFAS_PPB_UC_Sample015 | CC8 - 1.420 pg/uL | Standard | 3.25 | 10151.659 | 209265 | 31470.186 | 0.003 | 0.998 | 4.66 | 5.6646 | 21.56
[9 empty] | 67 | 20210504_PFAS_PPB_UC_Sample067 | CC8 - 1.420 pg/uL | Standard | 3.26 | 9558.345 | 198653 | 33006.66 | 0.003 | 0.998 | 4.66 | 5.0775 | 8.96
[9 empty] | 16 | 20210504_PFAS_PPB_UC_Sample016 | CC9 - 2.272 pg/uL | Standard | 3.26 | 16148.032 | 335488 | 34008.445 | 0.005 | 0.998 | 7.45 | 8.3722 | 12.38
[9 empty] | 68 | 20210504_PFAS_PPB_UC_Sample068 | CC9 - 2.272 pg/uL | Standard | 3.27 | 16948.533 | 341640 | 35626.574 | 0.005 | 0.998 | 7.45 | 8.3883 | 12.59
[9 empty] | 17 | 20210504_PFAS_PPB_UC_Sample017 | CC10 - 3.636 pg/uL | Standard | 3.22 | 18799.387 | 370463 | 26964.121 | 0.007 | 0.998 | 11.92 | 12.3219 | 3.37
[9 empty] | 69 | 20210504_PFAS_PPB_UC_Sample069 | CC10 - 3.636 pg/uL | Standard | 3.23 | 20284.475 | 401822 | 29502.867 | 0.007 | 0.998 | 11.92 | 12.1505 | 1.93
[9 empty] | 18 | 20210504_PFAS_PPB_UC_Sample018 | CC11 - 5.817 pg/uL | Standard | 3.24 | 34887.742 | 684767 | 30839.438 | 0.011 | 0.998 | 19.07 | 20.0138 | 4.95
[9 empty] | 70 | 20210504_PFAS_PPB_UC_Sample070 | CC11 - 5.817 pg/uL | Standard | 3.25 | 36121.156 | 719190 | 33075.527 | 0.011 | 0.998 | 19.07 | 19.3203 | 1.31
[9 empty] | 19 | 20210504_PFAS_PPB_UC_Sample019 | CC12 - 9.308 pg/uL | Standard | 3.22 | 43381.051 | 889231 | 28161.047 | 0.015 | 0.998 | 30.52 | 27.2436 | -10.74
[9 empty] | 71 | 20210504_PFAS_PPB_UC_Sample071 | CC12 - 9.308 pg/uL | Standard | 3.22 | 47941.633 | 986193 | 30403.496 | 0.016 | 0.998 | 30.52 | 27.8854 | -8.63
[9 empty] | 21 | 20210504_PFAS_PPB_UC_Sample021 | CC13 - 14.893 pg/uL | Standard | 3.22 | 75414.32 | 1514561 | 27089.965 | 0.028 | 0.998 | 48.83 | 49.0875 | 0.53
[9 empty] | 73 | 20210504_PFAS_PPB_UC_Sample073 | CC13 - 14.893 pg/uL | Standard | 3.22 | 78560.016 | 1586145 | 28100.75 | 0.028 | 0.998 | 48.83 | 49.2941 | 0.95
[9 empty] | 22 | 20210504_PFAS_PPB_UC_Sample022 | CC14 - 23.828 pg/uL | Standard | 3.23 | 120466.961 | 2402244 | 28613.096 | 0.042 | 0.998 | 78.13 | 73.9195 | -5.39
[9 empty] | 74 | 20210504_PFAS_PPB_UC_Sample074 | CC14 - 23.828 pg/uL | Standard | 3.24 | 127172.328 | 2539263 | 30150.195 | 0.042 | 0.998 | 78.13 | 74.0539 | -5.22
[9 empty] | 23 | 20210504_PFAS_PPB_UC_Sample023 | CC15 - 38.125 pg/uL | Standard | 3.25 | 239042.359 | 4832528 | 31476.717 | 0.076 | 0.998 | 125 | 131.9042 | 5.52
[9 empty] | 75 | 20210504_PFAS_PPB_UC_Sample075 | CC15 - 38.125 pg/uL | Standard | 3.25 | 247991.844 | 5087516 | 34067.844 | 0.073 | 0.998 | 125 | 126.562 | 1.25
[9 empty] | 24 | 20210504_PFAS_PPB_UC_Sample024 | CC16 - 47.656 pg/uL | Standard | 3.26 | 307350.031 | 6236123 | 32988.637 | 0.093 | 0.998 | 156.25 | 160.9389 | 3
[9 empty] | 76 | 20210504_PFAS_PPB_UC_Sample076 | CC16 - 47.656 pg/uL | Standard | 3.26 | 306453.594 | 6185543 | 35646.148 | 0.086 | 0.998 | 156.25 | 148.8458 | -4.74
[9 empty] | 25 | 20210504_PFAS_PPB_UC_Sample025 | CC17 - 76.250 pg/uL | Standard | 3.26 | 489166.188 | 10102065 | 33620.695 | 0.145 | 0.998 | 250 | 247.2708 | -1.09
[9 empty] | 77 | 20210504_PFAS_PPB_UC_Sample077 | CC17 - 76.250 pg/uL | Standard | 3.26 | 517877.656 | 10748200 | 34740.895 | 0.149 | 0.998 | 250 | 253.0678 | 1.23
[9 empty] | 4 | 20210504_PFAS_PPB_UC_Sample004 | Crash Blank | Blank | [5 empty] | 0.998
[9 empty] | 13 | 20210504_PFAS_PPB_UC_Sample013 | Crash Blank | Blank | [5 empty] | 0.998
[9 empty] | 53 | 20210504_PFAS_PPB_UC_Sample053 | Crash Blank | Blank | [5 empty] | 0.998
[9 empty] | 65 | 20210504_PFAS_PPB_UC_Sample065 | Crash Blank | Blank | [5 empty] | 0.998
[9 empty] | 5 | 20210504_PFAS_PPB_UC_Sample005 | Crash Mixed Matrix Blank | Blank | 3.27 | 27.021 | 554 | 32889.773 | 0 | 0.998
[9 empty] | 20 | 20210504_PFAS_PPB_UC_Sample020 | Crash Mixed Matrix Blank | Blank | 3.26 | 15.876 | 407 | 33528.238 | 0 | 0.998
[9 empty] | 38 | 20210504_PFAS_PPB_UC_Sample038 | Crash Mixed Matrix Blank | Blank | 3.27 | 23.325 | 586 | 34978.027 | 0 | 0.998
[9 empty] | 49 | 20210504_PFAS_PPB_UC_Sample049 | Crash Mixed Matrix Blank | Blank | 3.3 | 34.223 | 500 | 36538.941 | 0 | 0.998
[9 empty] | 57 | 20210504_PFAS_PPB_UC_Sample057 | Crash Mixed Matrix Blank | Blank | 3.28 | 49.944 | 976 | 36501.73 | 0 | 0.998
[9 empty] | 72 | 20210504_PFAS_PPB_UC_Sample072 | Crash Mixed Matrix Blank | Blank | 3.29 | 37.96 | 752 | 39211.227 | 0 | 0.998
[9 empty] | 84 | 20210504_PFAS_PPB_UC_Sample084 | Crash Mixed Matrix Blank | Blank | 3.29 | 28.193 | 680 | 39896.105 | 0 | 0.998
[9 empty] | 91 | 20210504_PFAS_PPB_UC_Sample091 | Crash Mixed Matrix Blank | Blank | 3.29 | 82.266 | 923 | 8960.271 | 0 | 0.998 |  | 0.08183
[9 empty] | 27 | 20210504_PFAS_PPB_UC_Sample027 | QC-A | QC | 3.26 | 1382.26 | 28718 | 33853.711 | 0 | 0.998 | 0.63 | 0.64618 | 2.57
[9 empty] | 79 | 20210504_PFAS_PPB_UC_Sample079 | QC-A | QC | 3.26 | 1316.692 | 28052 | 35280.172 | 0 | 0.998 | 0.63 | 0.58361 | -7.36
[9 empty] | 28 | 20210504_PFAS_PPB_UC_Sample028 | QC-B | QC | 3.23 | 3896.034 | 75668 | 28710.828 | 0.001 | 0.998 | 2.5 | 2.3371 | -6.52
[9 empty] | 80 | 20210504_PFAS_PPB_UC_Sample080 | QC-B | QC | 3.23 | 3598.023 | 65133 | 30228.83 | 0.001 | 0.998 | 2.5 | 2.04 | -18.4
[9 empty] | 29 | 20210504_PFAS_PPB_UC_Sample029 | QC-C | QC | 3.25 | 11733.113 | 246025 | 31850.246 | 0.004 | 0.998 | 6.25 | 6.4795 | 3.67
[9 empty] | 81 | 20210504_PFAS_PPB_UC_Sample081 | QC-C | QC | 3.25 | 12555.143 | 254702 | 32945.027 | 0.004 | 0.998 | 6.25 | 6.7056 | 7.29
[9 empty] | 30 | 20210504_PFAS_PPB_UC_Sample030 | QC-D | QC | 3.22 | 33787.262 | 694345 | 26604.262 | 0.013 | 0.998 | 25 | 22.4671 | -10.13
[9 empty] | 82 | 20210504_PFAS_PPB_UC_Sample082 | QC-D | QC | 3.22 | 31000.461 | 579058 | 27319.584 | 0.011 | 0.998 | 25 | 20.0751 | -19.7
[9 empty] | 1 | 20210504_PFAS_PPB_UC_Sample001 | Solvent Blank | Solvent | [5 empty] | 0.998
[9 empty] | 2 | 20210504_PFAS_PPB_UC_Sample002 | Solvent Blank | Solvent | [5 empty] | 0.998
[9 empty] | 3 | 20210504_PFAS_PPB_UC_Sample003 | Solvent Blank | Solvent | [5 empty] | 0.998
[9 empty] | 6 | 20210504_PFAS_PPB_UC_Sample006 | Solvent Blank | Solvent | [5 empty] | 0.998
[9 empty] | 26 | 20210504_PFAS_PPB_UC_Sample026 | Solvent Blank | Solvent | [5 empty] | 0.998
[9 empty] | 31 | 20210504_PFAS_PPB_UC_Sample031 | Solvent Blank | Solvent | [5 empty] | 0.998
[9 empty] | 45 | 20210504_PFAS_PPB_UC_Sample045 | Solvent Blank | Solvent | [5 empty] | 0.998
[9 empty] | 58 | 20210504_PFAS_PPB_UC_Sample058 | Solvent Blank | Solvent | [5 empty] | 0.998
[9 empty] | 78 | 20210504_PFAS_PPB_UC_Sample078 | Solvent Blank | Solvent | [5 empty] | 0.998
[9 empty] | 83 | 20210504_PFAS_PPB_UC_Sample083 | Solvent Blank | Solvent | [5 empty] | 0.998
[9 empty] | 98 | 20210504_PFAS_PPB_UC_Sample098 | Solvent Blank | Solvent | [5 empty] | 0.998
[9 empty] | 105 | 20210504_PFAS_PPB_UC_Sample105 | Solvent Blank | Solvent | [5 empty] | 0.998
[9 empty] | 106 | 20210504_PFAS_PPB_UC_Sample106 | Solvent Blank | Solvent | [5 empty] | 0.998
[9 empty] | 107 | 20210504_PFAS_PPB_UC_Sample107 | Solvent Blank | Solvent | [5 empty] | 0.998
[9 empty] | 108 | 20210504_PFAS_PPB_UC_Sample108 | Solvent Blank | Solvent | [5 empty] | 0.998
[9 empty] | 109 | 20210504_PFAS_PPB_UC_Sample109 | Solvent Blank | Solvent | [5 empty] | 0.998
[9 empty] | 110 | 20210504_PFAS_PPB_UC_Sample110 | Solvent Blank | Solvent | [5 empty] | 0.998
[9 empty] | 111 | 20210504_PFAS_PPB_UC_Sample111 | Solvent Blank | Solvent | [5 empty] | 0.998
[9 empty] | 112 | 20210504_PFAS_PPB_UC_Sample112 | Solvent Blank | Solvent | [5 empty] | 0.998
[9 empty] | 46 | 20210504_PFAS_PPB_UC_Sample046 | UC_AF_Mix3_A | Analyte | 3.22 | 208131.641 | 4169288 | 25194.502 | 0.083 | 0.998 |  | 143.1798
[9 empty] | 47 | 20210504_PFAS_PPB_UC_Sample047 | UC_AF_Mix3_B | Analyte | 3.23 | 226911.969 | 4510848 | 27087.504 | 0.084 | 0.998 |  | 145.1367
[9 empty] | 48 | 20210504_PFAS_PPB_UC_Sample048 | UC_AF_Mix3_C | Analyte | 3.25 | 257378.609 | 5130031 | 28204.852 | 0.091 | 0.998 |  | 157.7264
[9 empty] | 50 | 20210504_PFAS_PPB_UC_Sample050 | UC_T1hr_Mix3_A | Analyte | 3.23 | 213134.609 | 4760713 | 31798.191 | 0.067 | 0.998 |  | 116.7518
[9 empty] | 51 | 20210504_PFAS_PPB_UC_Sample051 | UC_T1hr_Mix3_B | Analyte | 3.22 | 215617.297 | 4632473 | 31752.564 | 0.068 | 0.998 |  | 118.2482
[9 empty] | 52 | 20210504_PFAS_PPB_UC_Sample052 | UC_T1hr_Mix3_C | Analyte | 3.24 | 232521.828 | 5143637 | 34025.016 | 0.068 | 0.998 |  | 118.9858
[9 empty] | 54 | 20210504_PFAS_PPB_UC_Sample054 | UC_T5hr_Mix3_A | Analyte | 3.22 | 186994.203 | 3649699 | 29772.139 | 0.063 | 0.998 |  | 109.5511
[9 empty] | 55 | 20210504_PFAS_PPB_UC_Sample055 | UC_T5hr_Mix3_B | Analyte | 3.24 | 193518.844 | 3657575 | 33187.168 | 0.058 | 0.998 |  | 101.8536
[9 empty] | 56 | 20210504_PFAS_PPB_UC_Sample056 | UC_T5hr_Mix3_C | Analyte | 3.24 | 242830.094 | 5136411 | 33674.918 | 0.072 | 0.998 |  | 125.4011
Compound 3: pyruvate
[9 empty] | # | Name | Sample Text | Type | RT | Area | Height | IS Area | Response | Coeff. Of Determination | Std. Conc (nM) | Actual Conc (nM) | %Dev
[9 empty] | 7 | 20210504_PFAS_PPB_UC_Sample007 | CC1 - 0.053 pg/uL | Standard | 2.09 | 21587.066 | 151732 |  | 21587.066 |  | 0.01 | 0.00675 | -32.48
[9 empty] | 32 | 20210504_PFAS_PPB_UC_Sample032 | CC1 - 0.053 pg/uL | Standard | 2.09 | 22880.072 | 175855 |  | 22880.072 |  | 0.01 | 0.00716 | -28.43
[9 empty] | 39 | 20210504_PFAS_PPB_UC_Sample039 | CC1 - 0.053 pg/uL | Standard | 2.08 | 23901.26 | 187777 |  | 23901.26 |  | 0.01 | 0.00748 | -25.24
[9 empty] | 59 | 20210504_PFAS_PPB_UC_Sample059 | CC1 - 0.053 pg/uL | Standard | 2.08 | 24271.824 | 192577 |  | 24271.824 |  | 0.01 | 0.00759 | -24.08
[9 empty] | 85 | 20210504_PFAS_PPB_UC_Sample085 | CC1 - 0.053 pg/uL | Standard | 2.07 | 27065.385 | 219535 |  | 27065.385 |  | 0.01 | 0.00847 | -15.34
[9 empty] | 92 | 20210504_PFAS_PPB_UC_Sample092 | CC1 - 0.053 pg/uL | Standard | 2.07 | 27708.18 | 229902 |  | 27708.18 |  | 0.01 | 0.00867 | -13.33
[9 empty] | 99 | 20210504_PFAS_PPB_UC_Sample099 | CC1 - 0.053 pg/uL | Standard | 2.08 | 28391.637 | 231884 |  | 28391.637 |  | 0.01 | 0.00888 | -11.19
[9 empty] | 8 | 20210504_PFAS_PPB_UC_Sample008 | CC2 - 0.085 pg/uL | Standard | 2.09 | 32147.32 | 226217 |  | 32147.32 |  | 0.01 | 0.01006 | 0.55
[9 empty] | 33 | 20210504_PFAS_PPB_UC_Sample033 | CC2 - 0.085 pg/uL | Standard | 2.09 | 33230.504 | 247637 |  | 33230.504 |  | 0.01 | 0.01039 | 3.94
[9 empty] | 40 | 20210504_PFAS_PPB_UC_Sample040 | CC2 - 0.085 pg/uL | Standard | 2.09 | 34460.949 | 252333 |  | 34460.949 |  | 0.01 | 0.01078 | 7.79
[9 empty] | 60 | 20210504_PFAS_PPB_UC_Sample060 | CC2 - 0.085 pg/uL | Standard | 2.09 | 35231.539 | 261566 |  | 35231.539 |  | 0.01 | 0.01102 | 10.2
[9 empty] | 86 | 20210504_PFAS_PPB_UC_Sample086 | CC2 - 0.085 pg/uL | Standard | 2.08 | 34638.031 | 257368 |  | 34638.031 |  | 0.01 | 0.01083 | 8.35
[9 empty] | 93 | 20210504_PFAS_PPB_UC_Sample093 | CC2 - 0.085 pg/uL | Standard | 2.07 | 34792.566 | 261480 |  | 34792.566 |  | 0.01 | 0.01088 | 8.83
[9 empty] | 100 | 20210504_PFAS_PPB_UC_Sample100 | CC2 - 0.085 pg/uL | Standard | 2.08 | 35685.293 | 266201 |  | 35685.293 |  | 0.01 | 0.01116 | 11.62
[9 empty] | 9 | 20210504_PFAS_PPB_UC_Sample009 | CC3 - 0.135 pg/uL | Standard | 2.09 | 25608.436 | 187772 |  | 25608.436 |  | 0.01 | 0.00801 | -19.9
[9 empty] | 34 | 20210504_PFAS_PPB_UC_Sample034 | CC3 - 0.135 pg/uL | Standard | 2.08 | 26111.066 | 196381 |  | 26111.066 |  | 0.01 | 0.00817 | -18.33
[9 empty] | 41 | 20210504_PFAS_PPB_UC_Sample041 | CC3 - 0.135 pg/uL | Standard | 2.08 | 26796.967 | 207103 |  | 26796.967 |  | 0.01 | 0.00838 | -16.18
[9 empty] | 61 | 20210504_PFAS_PPB_UC_Sample061 | CC3 - 0.135 pg/uL | Standard | 2.08 | 27404.541 | 213269 |  | 27404.541 |  | 0.01 | 0.00857 | -14.28
[9 empty] | 87 | 20210504_PFAS_PPB_UC_Sample087 | CC3 - 0.135 pg/uL | Standard | 2.08 | 28668.508 | 225968 |  | 28668.508 |  | 0.01 | 0.00897 | -10.33
[9 empty] | 94 | 20210504_PFAS_PPB_UC_Sample094 | CC3 - 0.135 pg/uL | Standard | 2.07 | 29408.229 | 237316 |  | 29408.229 |  | 0.01 | 0.0092 | -8.01
[9 empty] | 101 | 20210504_PFAS_PPB_UC_Sample101 | CC3 - 0.135 pg/uL | Standard | 2.07 | 29797.029 | 242852 |  | 29797.029 |  | 0.01 | 0.00932 | -6.8
[9 empty] | 10 | 20210504_PFAS_PPB_UC_Sample010 | CC4 - 0.217 pg/uL | Standard | 2.09 | 30766.895 | 221711 |  | 30766.895 |  | 0.01 | 0.00962 | -3.76
[9 empty] | 35 | 20210504_PFAS_PPB_UC_Sample035 | CC4 - 0.217 pg/uL | Standard | 2.09 | 31510.322 | 236829 |  | 31510.322 |  | 0.01 | 0.00986 | -1.44
[9 empty] | 42 | 20210504_PFAS_PPB_UC_Sample042 | CC4 - 0.217 pg/uL | Standard | 2.08 | 31946.146 | 241932 |  | 31946.146 |  | 0.01 | 0.00999 | -0.07
[9 empty] | 62 | 20210504_PFAS_PPB_UC_Sample062 | CC4 - 0.217 pg/uL | Standard | 2.08 | 32681.291 | 248460 |  | 32681.291 |  | 0.01 | 0.01022 | 2.22
[9 empty] | 88 | 20210504_PFAS_PPB_UC_Sample088 | CC4 - 0.217 pg/uL | Standard | 2.07 | 33674.473 | 258264 |  | 33674.473 |  | 0.01 | 0.01053 | 5.33
[9 empty] | 95 | 20210504_PFAS_PPB_UC_Sample095 | CC4 - 0.217 pg/uL | Standard | 2.07 | 34047.395 | 262196 |  | 34047.395 |  | 0.01 | 0.01065 | 6.5
[9 empty] | 102 | 20210504_PFAS_PPB_UC_Sample102 | CC4 - 0.217 pg/uL | Standard | 2.08 | 33773.648 | 260125 |  | 33773.648 |  | 0.01 | 0.01056 | 5.64
[9 empty] | 11 | 20210504_PFAS_PPB_UC_Sample011 | CC5 - 0.347 pg/uL | Standard | 2.09 | 33443.949 | 246392 |  | 33443.949 |  | 0.01 | 0.01046 | 4.61
[9 empty] | 36 | 20210504_PFAS_PPB_UC_Sample036 | CC5 - 0.347 pg/uL | Standard | 2.09 | 33878.793 | 251943 |  | 33878.793 |  | 0.01 | 0.0106 | 5.97
[9 empty] | 43 | 20210504_PFAS_PPB_UC_Sample043 | CC5 - 0.347 pg/uL | Standard | 2.09 | 34305.293 | 255629 |  | 34305.293 |  | 0.01 | 0.01073 | 7.3
[9 empty] | 63 | 20210504_PFAS_PPB_UC_Sample063 | CC5 - 0.347 pg/uL | Standard | 2.09 | 35415.32 | 267326 |  | 35415.32 |  | 0.01 | 0.01108 | 10.78
[9 empty] | 89 | 20210504_PFAS_PPB_UC_Sample089 | CC5 - 0.347 pg/uL | Standard | 2.08 | 37447.016 | 278010 |  | 37447.016 |  | 0.01 | 0.01171 | 17.13
[9 empty] | 96 | 20210504_PFAS_PPB_UC_Sample096 | CC5 - 0.347 pg/uL | Standard | 2.08 | 37419.625 | 281021 |  | 37419.625 |  | 0.01 | 0.0117 | 17.05
[9 empty] | 103 | 20210504_PFAS_PPB_UC_Sample103 | CC5 - 0.347 pg/uL | Standard | 2.08 | 38218.637 | 290243 |  | 38218.637 |  | 0.01 | 0.01195 | 19.55
[9 empty] | 12 | 20210504_PFAS_PPB_UC_Sample012 | CC6 - 0.555 pg/uL | Standard | 2.09 | 34804.195 | 255034 |  | 34804.195 |  | 0.01 | 0.01089 | 8.86
[9 empty] | 37 | 20210504_PFAS_PPB_UC_Sample037 | CC6 - 0.555 pg/uL | Standard | 2.09 | 35937.82 | 264436 |  | 35937.82 |  | 0.01 | 0.01124 | 12.41
[9 empty] | 44 | 20210504_PFAS_PPB_UC_Sample044 | CC6 - 0.555 pg/uL | Standard | 2.09 | 35756.051 | 255626 |  | 35756.051 |  | 0.01 | 0.01118 | 11.84
[9 empty] | 64 | 20210504_PFAS_PPB_UC_Sample064 | CC6 - 0.555 pg/uL | Standard | 2.08 | 37177.355 | 276848 |  | 37177.355 |  | 0.01 | 0.01163 | 16.29
[9 empty] | 90 | 20210504_PFAS_PPB_UC_Sample090 | CC6 - 0.555 pg/uL | Standard | 2.08 | 39327.609 | 291640 |  | 39327.609 |  | 0.01 | 0.0123 | 23.01
[9 empty] | 97 | 20210504_PFAS_PPB_UC_Sample097 | CC6 - 0.555 pg/uL | Standard | 2.07 | 39756.484 | 294868 |  | 39756.484 |  | 0.01 | 0.01244 | 24.36
[9 empty] | 104 | 20210504_PFAS_PPB_UC_Sample104 | CC6 - 0.555 pg/uL | Standard | 2.08 | 40565.379 | 299050 |  | 40565.379 |  | 0.01 | 0.01269 | 26.89
[9 empty] | 14 | 20210504_PFAS_PPB_UC_Sample014 | CC7 - 0.888 pg/uL | Standard | 2.1 | 31543.496 | 233342 |  | 31543.496 |  | 0.01 | 0.00987 | -1.33
[9 empty] | 66 | 20210504_PFAS_PPB_UC_Sample066 | CC7 - 0.888 pg/uL | Standard | 2.08 | 33347.887 | 252881 |  | 33347.887 |  | 0.01 | 0.01043 | 4.31
[9 empty] | 15 | 20210504_PFAS_PPB_UC_Sample015 | CC8 - 1.420 pg/uL | Standard | 2.09 | 31470.186 | 238910 |  | 31470.186 |  | 0.01 | 0.00984 | -1.56
[9 empty] | 67 | 20210504_PFAS_PPB_UC_Sample067 | CC8 - 1.420 pg/uL | Standard | 2.08 | 33006.66 | 249867 |  | 33006.66 |  | 0.01 | 0.01032 | 3.24
[9 empty] | 16 | 20210504_PFAS_PPB_UC_Sample016 | CC9 - 2.272 pg/uL | Standard | 2.09 | 34008.445 | 256969 |  | 34008.445 |  | 0.01 | 0.01064 | 6.38
[9 empty] | 68 | 20210504_PFAS_PPB_UC_Sample068 | CC9 - 2.272 pg/uL | Standard | 2.08 | 35626.574 | 268071 |  | 35626.574 |  | 0.01 | 0.01114 | 11.44
[9 empty] | 17 | 20210504_PFAS_PPB_UC_Sample017 | CC10 - 3.636 pg/uL | Standard | 2.09 | 26964.121 | 201107 |  | 26964.121 |  | 0.01 | 0.00843 | -15.66
[9 empty] | 69 | 20210504_PFAS_PPB_UC_Sample069 | CC10 - 3.636 pg/uL | Standard | 2.08 | 29502.867 | 233355 |  | 29502.867 |  | 0.01 | 0.00923 | -7.72
[9 empty] | 18 | 20210504_PFAS_PPB_UC_Sample018 | CC11 - 5.817 pg/uL | Standard | 2.09 | 30839.438 | 235090 |  | 30839.438 |  | 0.01 | 0.00965 | -3.54
[9 empty] | 70 | 20210504_PFAS_PPB_UC_Sample070 | CC11 - 5.817 pg/uL | Standard | 2.09 | 33075.527 | 256731 |  | 33075.527 |  | 0.01 | 0.01035 | 3.46
[9 empty] | 19 | 20210504_PFAS_PPB_UC_Sample019 | CC12 - 9.308 pg/uL | Standard | 2.1 | 28161.047 | 214634 |  | 28161.047 |  | 0.01 | 0.00881 | -11.91
[9 empty] | 71 | 20210504_PFAS_PPB_UC_Sample071 | CC12 - 9.308 pg/uL | Standard | 2.08 | 30403.496 | 246913 |  | 30403.496 |  | 0.01 | 0.00951 | -4.9
[9 empty] | 21 | 20210504_PFAS_PPB_UC_Sample021 | CC13 - 14.893 pg/uL | Standard | 2.08 | 27089.965 | 203540 |  | 27089.965 |  | 0.01 | 0.00847 | -15.26
[9 empty] | 73 | 20210504_PFAS_PPB_UC_Sample073 | CC13 - 14.893 pg/uL | Standard | 2.08 | 28100.75 | 223866 |  | 28100.75 |  | 0.01 | 0.00879 | -12.1
[9 empty] | 22 | 20210504_PFAS_PPB_UC_Sample022 | CC14 - 23.828 pg/uL | Standard | 2.09 | 28613.096 | 219133 |  | 28613.096 |  | 0.01 | 0.00895 | -10.5
[9 empty] | 74 | 20210504_PFAS_PPB_UC_Sample074 | CC14 - 23.828 pg/uL | Standard | 2.08 | 30150.195 | 235152 |  | 30150.195 |  | 0.01 | 0.00943 | -5.69
[9 empty] | 23 | 20210504_PFAS_PPB_UC_Sample023 | CC15 - 38.125 pg/uL | Standard | 2.09 | 31476.717 | 239999 |  | 31476.717 |  | 0.01 | 0.00985 | -1.54
[9 empty] | 75 | 20210504_PFAS_PPB_UC_Sample075 | CC15 - 38.125 pg/uL | Standard | 2.07 | 34067.844 | 264785 |  | 34067.844 |  | 0.01 | 0.01066 | 6.56
[9 empty] | 24 | 20210504_PFAS_PPB_UC_Sample024 | CC16 - 47.656 pg/uL | Standard | 2.09 | 32988.637 | 247311 |  | 32988.637 |  | 0.01 | 0.01032 | 3.19
[9 empty] | 76 | 20210504_PFAS_PPB_UC_Sample076 | CC16 - 47.656 pg/uL | Standard | 2.08 | 35646.148 | 272599 |  | 35646.148 |  | 0.01 | 0.01115 | 11.5
[9 empty] | 25 | 20210504_PFAS_PPB_UC_Sample025 | CC17 - 76.250 pg/uL | Standard | 2.09 | 33620.695 | 251540 |  | 33620.695 |  | 0.01 | 0.01052 | 5.16
[9 empty] | 77 | 20210504_PFAS_PPB_UC_Sample077 | CC17 - 76.250 pg/uL | Standard | 2.07 | 34740.895 | 271522 |  | 34740.895 |  | 0.01 | 0.01087 | 8.67
[9 empty] | 4 | 20210504_PFAS_PPB_UC_Sample004 | Crash Blank | Blank | [6 empty] | 0.01
[9 empty] | 13 | 20210504_PFAS_PPB_UC_Sample013 | Crash Blank | Blank | [6 empty] | 0.01
[9 empty] | 53 | 20210504_PFAS_PPB_UC_Sample053 | Crash Blank | Blank | [6 empty] | 0.01
[9 empty] | 65 | 20210504_PFAS_PPB_UC_Sample065 | Crash Blank | Blank | [6 empty] | 0.01
[9 empty] | 5 | 20210504_PFAS_PPB_UC_Sample005 | Crash Mixed Matrix Blank | Blank | 2.1 | 32889.773 | 233262 |  | 32889.773 |  | 0.01 | 0.01029 | 2.88
[9 empty] | 20 | 20210504_PFAS_PPB_UC_Sample020 | Crash Mixed Matrix Blank | Blank | 2.09 | 33528.238 | 248326 |  | 33528.238 |  | 0.01 | 0.01049 | 4.87
[9 empty] | 38 | 20210504_PFAS_PPB_UC_Sample038 | Crash Mixed Matrix Blank | Blank | 2.09 | 34978.027 | 246420 |  | 34978.027 |  | 0.01 | 0.01094 | 9.41
[9 empty] | 49 | 20210504_PFAS_PPB_UC_Sample049 | Crash Mixed Matrix Blank | Blank | 2.09 | 36538.941 | 267187 |  | 36538.941 |  | 0.01 | 0.01143 | 14.29
[9 empty] | 57 | 20210504_PFAS_PPB_UC_Sample057 | Crash Mixed Matrix Blank | Blank | 2.09 | 36501.73 | 262284 |  | 36501.73 |  | 0.01 | 0.01142 | 14.17
[9 empty] | 72 | 20210504_PFAS_PPB_UC_Sample072 | Crash Mixed Matrix Blank | Blank | 2.08 | 39211.227 | 278562 |  | 39211.227 |  | 0.01 | 0.01226 | 22.65
[9 empty] | 84 | 20210504_PFAS_PPB_UC_Sample084 | Crash Mixed Matrix Blank | Blank | 2.08 | 39896.105 | 287207 |  | 39896.105 |  | 0.01 | 0.01248 | 24.79
[9 empty] | 91 | 20210504_PFAS_PPB_UC_Sample091 | Crash Mixed Matrix Blank | Blank | 2.05 | 8960.271 | 48504 |  | 8960.271 |  | 0.01 | 0.0028 | -71.97
[9 empty] | 27 | 20210504_PFAS_PPB_UC_Sample027 | QC-A | QC | 2.09 | 33853.711 | 250254 |  | 33853.711 |  | 0.01 | 0.01059 | 5.89
[9 empty] | 79 | 20210504_PFAS_PPB_UC_Sample079 | QC-A | QC | 2.08 | 35280.172 | 260023 |  | 35280.172 |  | 0.01 | 0.01104 | 10.35
[9 empty] | 28 | 20210504_PFAS_PPB_UC_Sample028 | QC-B | QC | 2.09 | 28710.828 | 221284 |  | 28710.828 |  | 0.01 | 0.00898 | -10.19
[9 empty] | 80 | 20210504_PFAS_PPB_UC_Sample080 | QC-B | QC | 2.08 | 30228.83 | 243165 |  | 30228.83 |  | 0.01 | 0.00946 | -5.45
[9 empty] | 29 | 20210504_PFAS_PPB_UC_Sample029 | QC-C | QC | 2.09 | 31850.246 | 244870 |  | 31850.246 |  | 0.01 | 0.00996 | -0.37
[9 empty] | 81 | 20210504_PFAS_PPB_UC_Sample081 | QC-C | QC | 2.08 | 32945.027 | 260741 |  | 32945.027 |  | 0.01 | 0.0103 | 3.05
[9 empty] | 30 | 20210504_PFAS_PPB_UC_Sample030 | QC-D | QC | 2.09 | 26604.262 | 206048 |  | 26604.262 |  | 0.01 | 0.00832 | -16.78
[9 empty] | 82 | 20210504_PFAS_PPB_UC_Sample082 | QC-D | QC | 2.07 | 27319.584 | 214384 |  | 27319.584 |  | 0.01 | 0.00855 | -14.55
[9 empty] | 1 | 20210504_PFAS_PPB_UC_Sample001 | Solvent Blank | Solvent | [6 empty] | 0.01
[9 empty] | 2 | 20210504_PFAS_PPB_UC_Sample002 | Solvent Blank | Solvent | [6 empty] | 0.01
[9 empty] | 3 | 20210504_PFAS_PPB_UC_Sample003 | Solvent Blank | Solvent | [6 empty] | 0.01
[9 empty] | 6 | 20210504_PFAS_PPB_UC_Sample006 | Solvent Blank | Solvent | [6 empty] | 0.01
[9 empty] | 26 | 20210504_PFAS_PPB_UC_Sample026 | Solvent Blank | Solvent | [6 empty] | 0.01
[9 empty] | 31 | 20210504_PFAS_PPB_UC_Sample031 | Solvent Blank | Solvent | [6 empty] | 0.01
[9 empty] | 45 | 20210504_PFAS_PPB_UC_Sample045 | Solvent Blank | Solvent | [6 empty] | 0.01
[9 empty] | 58 | 20210504_PFAS_PPB_UC_Sample058 | Solvent Blank | Solvent | [6 empty] | 0.01
[9 empty] | 78 | 20210504_PFAS_PPB_UC_Sample078 | Solvent Blank | Solvent | [6 empty] | 0.01
[9 empty] | 83 | 20210504_PFAS_PPB_UC_Sample083 | Solvent Blank | Solvent | [6 empty] | 0.01
[9 empty] | 98 | 20210504_PFAS_PPB_UC_Sample098 | Solvent Blank | Solvent | [6 empty] | 0.01
[9 empty] | 105 | 20210504_PFAS_PPB_UC_Sample105 | Solvent Blank | Solvent | [6 empty] | 0.01
[9 empty] | 106 | 20210504_PFAS_PPB_UC_Sample106 | Solvent Blank | Solvent | [6 empty] | 0.01
[9 empty] | 107 | 20210504_PFAS_PPB_UC_Sample107 | Solvent Blank | Solvent | [6 empty] | 0.01
[9 empty] | 108 | 20210504_PFAS_PPB_UC_Sample108 | Solvent Blank | Solvent | [6 empty] | 0.01
[9 empty] | 109 | 20210504_PFAS_PPB_UC_Sample109 | Solvent Blank | Solvent | [6 empty] | 0.01
[9 empty] | 110 | 20210504_PFAS_PPB_UC_Sample110 | Solvent Blank | Solvent | [6 empty] | 0.01
[9 empty] | 111 | 20210504_PFAS_PPB_UC_Sample111 | Solvent Blank | Solvent | [6 empty] | 0.01
[9 empty] | 112 | 20210504_PFAS_PPB_UC_Sample112 | Solvent Blank | Solvent | [6 empty] | 0.01
[9 empty] | 46 | 20210504_PFAS_PPB_UC_Sample046 | UC_AF_Mix3_A | Analyte | 2.09 | 25194.502 | 194746 |  | 25194.502 |  | 0.01 | 0.00788 | -21.19
[9 empty] | 47 | 20210504_PFAS_PPB_UC_Sample047 | UC_AF_Mix3_B | Analyte | 2.08 | 27087.504 | 205112 |  | 27087.504 |  | 0.01 | 0.00847 | -15.27
[9 empty] | 48 | 20210504_PFAS_PPB_UC_Sample048 | UC_AF_Mix3_C | Analyte | 2.09 | 28204.852 | 213959 |  | 28204.852 |  | 0.01 | 0.00882 | -11.78
[9 empty] | 50 | 20210504_PFAS_PPB_UC_Sample050 | UC_T1hr_Mix3_A | Analyte | 2.08 | 31798.191 | 250378 |  | 31798.191 |  | 0.01 | 0.00995 | -0.54
[9 empty] | 51 | 20210504_PFAS_PPB_UC_Sample051 | UC_T1hr_Mix3_B | Analyte | 2.07 | 31752.564 | 252012 |  | 31752.564 |  | 0.01 | 0.00993 | -0.68
[9 empty] | 52 | 20210504_PFAS_PPB_UC_Sample052 | UC_T1hr_Mix3_C | Analyte | 2.08 | 34025.016 | 268406 |  | 34025.016 |  | 0.01 | 0.01064 | 6.43
[9 empty] | 54 | 20210504_PFAS_PPB_UC_Sample054 | UC_T5hr_Mix3_A | Analyte | 2.07 | 29772.139 | 232164 |  | 29772.139 |  | 0.01 | 0.00931 | -6.87
[9 empty] | 55 | 20210504_PFAS_PPB_UC_Sample055 | UC_T5hr_Mix3_B | Analyte | 2.08 | 33187.168 | 254668 |  | 33187.168 |  | 0.01 | 0.01038 | 3.81
[9 empty] | 56 | 20210504_PFAS_PPB_UC_Sample056 | UC_T5hr_Mix3_C | Analyte | 2.09 | 33674.918 | 257408 |  | 33674.918 |  | 0.01 | 0.01053 | 5.33