## Analytes
Assay Date | 2021-07-20 | *HEP12
SPE/LC-MS Date | 2022-01-28
DTXSID | Analyte Name | EPA Abbrev | Row Location | Mix
DTXSID80380256 | 4,4-bis(Trifluoromethyl)-4-fluoropropanoic acid | 459 | A | WAX1
DTXSID5061954 | 11H-Perfluoroundecanoic acid (11H-PFUnDA) | 465 | B | WAX2
DTXSID40880025 | Sodium perfluoorooctanoate (NaPFOA) | 462 | C | WAX2
DTXSID50381073 | Perfluoro-3,6-dioxadecanoic acid (PFPE-5) | 272 | D | WAX2
DTXSID90558000 | 6:2 Fluorotelomer phosphate monoester (6:2 monoPAP) | 463 | E | WAX1
DTXSID40108559 | Ammonium perfluoro-2-methyl-3-oxahexanoate (GenX) | 187 | F | Not assessed due to instrument conditions
DTXSID6023525 | Propranolol | PRO | G | HLB
DTXSID1021116 | Phenacetin | PHEN | H | HLB
Matrix plate 1:
Matrix plate 2: |  | Matrix plate 3:

## Clint REF Calculations
| Phenacetin | Propranolol
Best-fit values
Slope | -0.007909 | -0.005602
Y-intercept | -0.3882 | -0.3765
X-intercept | -49.09 | -67.2
1/slope | -126.4 | -178.5
k | 0.007909 | 0.005602
in vitro t1/2 (min) | 87.6217 | 123.7058
Clint,hep (uL/min/mill cells) | 15.818 | 11.204
Std. Error
Slope | 0.00127 | 0.0008594
Y-intercept | 0.1436 | 0.09718
95% Confidence Intervals
Slope | -0.01060 to -0.005217 | -0.007424 to -0.003780
Y-intercept | -0.6927 to -0.08374 | -0.5825 to -0.1705
X-intercept | -122.8 to -8.540 | -144.1 to -24.56
Goodness of Fit
R squared | 0.7079 | 0.7265
Sy.x | 0.4438 | 0.3002
Is slope significantly non-zero?
F | 38.78 | 42.49
DFn, DFd | 1, 16 | 1, 16
P value | <0.0001 | <0.0001
Deviation from zero? | Significant | Significant
Equation | Y = -0.007909*X - 0.3882 | Y = -0.005602*X - 0.3765
Data
Number of X values | 18 | 18
Maximum number of Y replicates | 3 | 3
Total number of values | 18 | 18
Number of missing values | 0 | 0

## Clint PFAS Calculations
| TFMFPA (DTXSID80380256) | Sodium PFOA (DTXSID40880025) | PFPE-5 (DTXSID50381073) | 11H-PFUnDA (DTXSID5061954)
Best-fit values
Slope | 0.002684 | 0.002008 | 0.003812 | 0.004857
Y-intercept | -0.1908 | -0.684 | -0.7478 | -1.15
X-intercept | 71.08 | 340.5 | 196.2 | 236.7
1/slope | 372.5 | 497.9 | 262.4 | 205.9
k | -0.002684 | -0.002008 | -0.003812 | -0.004857
in vitro t1/2 (min) | -258.1967 | -345.1195 | -181.7943 | -142.6807
Clint,hep (uL/min/mill cells) | -5.368 | -4.016 | -7.624 | -9.714
Std. Error
Slope | 0.00159 | 0.001685 | 0.001967 | 0.002788
Y-intercept | 0.1798 | 0.196 | 0.2288 | 0.3242
95% Confidence Intervals
Slope | -0.0006870 to 0.006056 | -0.001583 to 0.005600 | -0.0003814 to 0.008005 | -0.001085 to 0.01080
Y-intercept | -0.5720 to 0.1905 | -1.102 to -0.2662 | -1.236 to -0.2602 | -1.841 to -0.4586
X-intercept | -infinity to +infinity | 148.7 to +infinity | 101.8 to +infinity | 122.8 to +infinity
Goodness of Fit
R squared | 0.1512 | 0.08651 | 0.2002 | 0.1683
Sy.x | 0.5556 | 0.5787 | 0.6755 | 0.9573
Is slope significantly non-zero?
F | 2.849 | 1.421 | 3.754 | 3.035
DFn, DFd | 1, 16 | 1, 15 | 1, 15 | 1, 15
P value | 0.1108 | 0.2518 | 0.0717 | 0.1019
Deviation from zero? | Not Significant | Not Significant | Not Significant | Not Significant
Equation | Y = 0.002684*X - 0.1908 | Y = 0.002008*X - 0.6840 | Y = 0.003812*X - 0.7478 | Y = 0.004857*X - 1.150
Data
Number of X values | 18 | 18 | 18 | 18
Maximum number of Y replicates | 3 | 3 | 3 | 3
Total number of values | 18 | 17 | 17 | 17
Number of missing values | 0 | 1 | 1 | 1

## Hep12 Data Summary
phenacetin
Name | Sample Text | RT | Area | Height | IS Area | Response | LC-MS Conc. nM | Corrected Conc. nM | Average T0 (media) nM | Average T0 (cells) nM | % T0 (cells) | % T0 (media) | ln(%T0)
20220128_PFAS_Clint_Hep12HLB_Sample050 | HLB T0-A Living | 3.83 | 15250.988 | 464590 | 18281.525 | 12.513 | 6.1191 | 2937.1824 | 1731.192 | 2050.2752 | 143.3% |  | 0.35948
20220128_PFAS_Clint_Hep12HLB_Sample051 | HLB T0-B Living | 3.83 | 6759.1 | 206193 | 17977.395 | 5.64 | 2.6707 | 1281.96 |  |  | 62.53% |  | -0.46958
20220128_PFAS_Clint_Hep12HLB_Sample052 | HLB T0-C Living | 3.83 | 10727.481 | 310610 | 19169.885 | 8.394 | 4.0243 | 1931.6832 |  |  | 94.22% |  | -0.059582
20220128_PFAS_Clint_Hep12HLB_Sample053 | HLB T0-A Inactive | 3.83 | 242.881 | 6914 | 19113.451 | 0.191 | 0.09162 | 43.9776 |  |  | 2.145% |  | -3.842
20220128_PFAS_Clint_Hep12HLB_Sample054 | HLB T0-B Inactive | 3.83 | 8048.125 | 233560 | 18596.285 | 6.492 | 3.0857 | 1481.1312 |  |  | 72.24% |  | -0.32517
20220128_PFAS_Clint_Hep12HLB_Sample055 | HLB T0-C Inactive | 3.83 | 7206.343 | 214515 | 17334.166 | 6.236 | 2.9608 | 1421.1792 |  |  | 69.32% |  | -0.36649
20220128_PFAS_Clint_Hep12HLB_Sample057 | HLB T0-A WEM | 3.83 | 8238.007 | 263763 | 18237.949 | 6.775 | 3.2246 | 1547.808 |  |  |  | 89.41%
20220128_PFAS_Clint_Hep12HLB_Sample058 | HLB T0-B WEM | 3.83 | 8888.774 | 292388 | 17876.898 | 7.458 | 3.5605 | 1709.0352 |  |  |  | 98.72%
20220128_PFAS_Clint_Hep12HLB_Sample059 | HLB T0-C WEM | 3.83 | 10360.284 | 335035 | 18467.248 | 8.415 | 4.0349 | 1936.7328 |  |  |  | 111.9%
20220128_PFAS_Clint_Hep12HLB_Sample060 | HLB T15-A | 3.83 | 5619.889 | 173151 | 17990.738 | 4.686 | 2.21 | 1060.824 |  |  | 51.74% |  | -0.65893
20220128_PFAS_Clint_Hep12HLB_Sample061 | HLB T15-B | 3.83 | 5473.678 | 159724 | 17391.65 | 4.721 | 2.227 | 1068.9696 |  |  | 52.14% |  | -0.65128
20220128_PFAS_Clint_Hep12HLB_Sample062 | HLB T15-C | 3.83 | 4859.243 | 149697 | 18652.717 | 3.908 | 1.8373 | 881.9136 |  |  | 43.01% |  | -0.84364
20220128_PFAS_Clint_Hep12HLB_Sample064 | HLB T30-A | 3.83 | 3734.05 | 105117 | 17591.689 | 3.184 | 1.4929 | 716.6064 |  |  | 34.95% |  | -1.0512
20220128_PFAS_Clint_Hep12HLB_Sample065 | HLB T30-B | 3.83 | 3649.798 | 117407 | 18454.771 | 2.967 | 1.3899 | 667.1664 |  |  | 32.54% |  | -1.1227
20220128_PFAS_Clint_Hep12HLB_Sample066 | HLB T30-C | 3.83 | 3580.712 | 101661 | 18145.635 | 2.96 | 1.3868 | 665.6736 |  |  | 32.47% |  | -1.1249
20220128_PFAS_Clint_Hep12HLB_Sample067 | HLB T60-A | 3.83 | 5707.809 | 181835 | 18080.875 | 4.735 | 2.2339 | 1072.2672 |  |  | 52.3% |  | -0.6482
20220128_PFAS_Clint_Hep12HLB_Sample068 | HLB T60-B | 3.83 | 8573.404 | 274679 | 18376.918 | 6.998 | 3.3338 | 1600.2288 |  |  | 78.05% |  | -0.24783
20220128_PFAS_Clint_Hep12HLB_Sample069 | HLB T60-C | 3.83 | 8004.642 | 241135 | 18386.584 | 6.53 | 3.1046 | 1490.184 |  |  | 72.68% |  | -0.31907
20220128_PFAS_Clint_Hep12HLB_Sample071 | HLB T120-A | 3.83 | 3814.935 | 109785 | 18234.189 | 3.138 | 1.4713 | 706.2192 |  |  | 34.45% |  | -1.0658
20220128_PFAS_Clint_Hep12HLB_Sample072 | HLB T120-B | 3.83 | 1964.532 | 62813 | 18643.475 | 1.581 | 0.73782 | 354.1536 |  |  | 17.27% |  | -1.756
20220128_PFAS_Clint_Hep12HLB_Sample073 | HLB T120-C | 3.83 | 2514.581 | 79349 | 19702.66 | 1.914 | 0.89415 | 429.192 |  |  | 20.93% |  | -1.5638
20220128_PFAS_Clint_Hep12HLB_Sample074 | HLB T240-A Living | 3.83 | 2163.156 | 68870 | 17977.953 | 1.805 | 0.84279 | 404.5392 |  |  | 19.73% |  | -1.623
20220128_PFAS_Clint_Hep12HLB_Sample075 | HLB T240-B Living | 3.83 | 930.202 | 24544 | 20397.18 | 0.684 | 0.32015 | 153.672 |  |  | 7.495% |  | -2.5909
20220128_PFAS_Clint_Hep12HLB_Sample076 | HLB T240-C Living | 3.83 | 861.381 | 28596 | 18768.371 | 0.688 | 0.32217 | 154.6416 |  |  | 7.542% |  | -2.5846
20220128_PFAS_Clint_Hep12HLB_Sample078 | HLB T240-A Inactive | 3.83 | 12134.263 | 357670 | 18977.51 | 9.591 | 4.624 | 2219.5248 |  |  |  | 128.2%
20220128_PFAS_Clint_Hep12HLB_Sample079 | HLB T240-B Inactive | 3.83 | 12750.883 | 398096 | 20039.697 | 9.544 | 4.6004 | 2208.2016 |  |  |  | 127.6%
20220128_PFAS_Clint_Hep12HLB_Sample080 | HLB T240-C Inactive | 3.83 | 12122.787 | 356467 | 19708.041 | 9.227 | 4.4408 | 2131.5744 |  |  |  | 123.1%
20220128_PFAS_Clint_Hep12HLB_Sample081 | HLB T240-A WEM | 3.83 | 14453.021 | 450440 | 18284.061 | 11.857 | 5.7793 | 2774.0832 |  |  |  | 160.2%
20220128_PFAS_Clint_Hep12HLB_Sample082 | HLB T240-B WEM | 3.83 | 10449.854 | 327654 | 18430.256 | 8.505 | 4.0796 | 1958.208 |  |  |  | 113.1%
20220128_PFAS_Clint_Hep12HLB_Sample083 | HLB T240-C WEM | 3.83 | 12500.477 | 392344 | 19381.137 | 9.675 | 4.6662 | 2239.7808 |  |  |  | 129.4%
propranolol
Name | Sample Text | RT | Area | Height | IS Area | Response | LC-MS Conc. nM | Corrected Conc. nM | Average T0 (media) nM | Average T0 (cells) nM | % T0 (cells) | % T0 (media) | ln(%T0)
20220128_PFAS_Clint_Hep12HLB_Sample050 | HLB T0-A Living | 4.11 | 13711.997 | 195633 | 18281.525 | 11.251 | 3.4169 | 1640.1264 | 1262.1472 | 1711.9856 | 95.8% |  | -0.042881
20220128_PFAS_Clint_Hep12HLB_Sample051 | HLB T0-B Living | 4.11 | 17820.326 | 264666 | 17977.395 | 14.869 | 4.7276 | 2269.2624 |  |  | 132.6% |  | 0.2818
20220128_PFAS_Clint_Hep12HLB_Sample052 | HLB T0-C Living | 4.11 | 11319.325 | 159783 | 19169.885 | 8.857 | 2.5553 | 1226.568 |  |  | 71.65% |  | -0.33343
20220128_PFAS_Clint_Hep12HLB_Sample053 | HLB T0-A Inactive | 4.11 | 12101.672 | 173717 | 19113.451 | 9.497 | 2.7853 | 1336.9632 |  |  | 78.09% |  | -0.24725
20220128_PFAS_Clint_Hep12HLB_Sample054 | HLB T0-B Inactive | 4.11 | 14714.305 | 204006 | 18596.285 | 11.869 | 3.6401 | 1747.248 |  |  | 102.1% |  | 0.020388
20220128_PFAS_Clint_Hep12HLB_Sample055 | HLB T0-C Inactive | 4.11 | 11725.882 | 178874 | 17334.166 | 10.147 | 3.0191 | 1449.1584 |  |  | 84.65% |  | -0.16667
20220128_PFAS_Clint_Hep12HLB_Sample057 | HLB T0-A WEM | 4.11 | 10771.835 | 149719 | 18237.949 | 8.859 | 2.5562 | 1226.9616 |  |  |  | 97.21%
20220128_PFAS_Clint_Hep12HLB_Sample058 | HLB T0-B WEM | 4.11 | 11100.28 | 162166 | 17876.898 | 9.314 | 2.7195 | 1305.336 |  |  |  | 103.4%
20220128_PFAS_Clint_Hep12HLB_Sample059 | HLB T0-C WEM | 4.11 | 11101.413 | 160312 | 18467.248 | 9.017 | 2.6128 | 1254.144 |  |  |  | 99.37%
20220128_PFAS_Clint_Hep12HLB_Sample060 | HLB T15-A | 4.11 | 9537.238 | 143186 | 17990.738 | 7.952 | 2.2306 | 1070.688 |  |  | 62.54% |  | -0.46935
20220128_PFAS_Clint_Hep12HLB_Sample061 | HLB T15-B | 4.11 | 7796.292 | 119748 | 17391.65 | 6.724 | 1.7912 | 859.776 |  |  | 50.22% |  | -0.68874
20220128_PFAS_Clint_Hep12HLB_Sample062 | HLB T15-C | 4.12 | 6650.942 | 93392 | 18652.717 | 5.349 | 1.3001 | 624.072 |  |  | 36.45% |  | -1.0091
20220128_PFAS_Clint_Hep12HLB_Sample064 | HLB T30-A | 4.11 | 7186.075 | 109639 | 17591.689 | 6.127 | 1.578 | 757.4448 |  |  | 44.24% |  | -0.81546
20220128_PFAS_Clint_Hep12HLB_Sample065 | HLB T30-B | 4.11 | 6651.037 | 90221 | 18454.771 | 5.406 | 1.3206 | 633.8976 |  |  | 37.03% |  | -0.99352
20220128_PFAS_Clint_Hep12HLB_Sample066 | HLB T30-C | 4.11 | 7712.302 | 114926 | 18145.635 | 6.375 | 1.6665 | 799.944 |  |  | 46.73% |  | -0.76087
20220128_PFAS_Clint_Hep12HLB_Sample067 | HLB T60-A | 4.11 | 9179.978 | 128010 | 18080.875 | 7.616 | 2.1102 | 1012.9008 |  |  | 59.17% |  | -0.52484
20220128_PFAS_Clint_Hep12HLB_Sample068 | HLB T60-B | 4.11 | 9995.495 | 159109 | 18376.918 | 8.159 | 2.3048 | 1106.2944 |  |  | 64.62% |  | -0.43664
20220128_PFAS_Clint_Hep12HLB_Sample069 | HLB T60-C | 4.12 | 9838.96 | 133603 | 18386.584 | 8.027 | 2.2575 | 1083.5808 |  |  | 63.29% |  | -0.45738
20220128_PFAS_Clint_Hep12HLB_Sample071 | HLB T120-A | 4.11 | 6362.745 | 83938 | 18234.189 | 5.234 | 1.2594 | 604.512 |  |  | 35.31% |  | -1.041
20220128_PFAS_Clint_Hep12HLB_Sample072 | HLB T120-B | 4.11 | 5944.033 | 94792 | 18643.475 | 4.782 | 1.0985 | 527.2656 |  |  | 30.8% |  | -1.1777
20220128_PFAS_Clint_Hep12HLB_Sample073 | HLB T120-C | 4.11 | 7247.503 | 96036 | 19702.66 | 5.518 | 1.3604 | 653.016 |  |  | 38.14% |  | -0.96381
20220128_PFAS_Clint_Hep12HLB_Sample074 | HLB T240-A Living | 4.11 | 4445.437 | 64643 | 17977.953 | 3.709 | 0.71675 | 344.04 |  |  | 20.1% |  | -1.6047
20220128_PFAS_Clint_Hep12HLB_Sample075 | HLB T240-B Living | 4.11 | 4565.878 | 69742 | 20397.18 | 3.358 | 0.59197 | 284.1456 |  |  | 16.6% |  | -1.7959
20220128_PFAS_Clint_Hep12HLB_Sample076 | HLB T240-C Living | 4.11 | 4282.9 | 63529 | 18768.371 | 3.423 | 0.61514 | 295.2672 |  |  | 17.25% |  | -1.7575
20220128_PFAS_Clint_Hep12HLB_Sample078 | HLB T240-A Inactive | 4.11 | 21685.238 | 321987 | 18977.51 | 17.14 | 5.5556 | 2666.6784 |  |  |  | 211.3%
20220128_PFAS_Clint_Hep12HLB_Sample079 | HLB T240-B Inactive | 4.12 | 22374.701 | 322881 | 20039.697 | 16.748 | 5.4122 | 2597.8704 |  |  |  | 205.8%
20220128_PFAS_Clint_Hep12HLB_Sample080 | HLB T240-C Inactive | 4.12 | 23551.525 | 368680 | 19708.041 | 17.925 | 5.8427 | 2804.5056 |  |  |  | 222.2%
20220128_PFAS_Clint_Hep12HLB_Sample081 | HLB T240-A WEM | 4.11 | 21647.076 | 298635 | 18284.061 | 17.759 | 5.7818 | 2775.2832 |  |  |  | 219.9%
20220128_PFAS_Clint_Hep12HLB_Sample082 | HLB T240-B WEM | 4.11 | 20634.072 | 294466 | 18430.256 | 16.794 | 5.429 | 2605.9104 |  |  |  | 206.5%
20220128_PFAS_Clint_Hep12HLB_Sample083 | HLB T240-C WEM | 4.11 | 19595.436 | 299544 | 19381.137 | 15.166 | 4.8356 | 2321.1024 |  |  |  | 183.9%
4,4-bis(Trifluoromethyl)-4-fluoropropanoic acid [TFMFPA]
Name | Sample Text | RT | Area | Height | IS Area | Response | LC-MS Conc. nM | Corrected Conc. nM | Average T0 (media) nM | Average T0 (cells) nM | % T0 (cells) | % T0 (media) | ln(%T0)
20220128_PFAS_Clint_Hep12WAX_Sample050 | WAX1 T0-A Living | 3.67 | 452.503 | 13673 | 27984.488 | 0.24 | 4.5453 | 2181.7248 | 2263.864 | 1773.8992 | 123% |  | 0.20694
20220128_PFAS_Clint_Hep12WAX_Sample051 | WAX1 T0-B Living | 3.67 | 270.475 | 7643 | 28183.092 | 0.143 | 2.7046 | 1298.2224 |  |  | 73.18% |  | -0.31218
20220128_PFAS_Clint_Hep12WAX_Sample052 | WAX1 T0-C Living | 3.67 | 380.314 | 11376 | 27929.1 | 0.202 | 3.837 | 1841.7504 |  |  | 103.8% |  | 0.037536
20220128_PFAS_Clint_Hep12WAX_Sample053 | WAX1 T0-A Inactive | 3.67 | 350.375 | 10002 | 28559.691 | 0.182 | 3.4594 | 1660.4928 |  |  | 93.61% |  | -0.066066
20220128_PFAS_Clint_Hep12WAX_Sample054 | WAX1 T0-B Inactive | 3.67 | 445.327 | 12539 | 29528.055 | 0.224 | 4.2443 | 2037.2592 |  |  | 114.8% |  | 0.13843
20220128_PFAS_Clint_Hep12WAX_Sample055 | WAX1 T0-C Inactive | 3.67 | 416.924 | 11690 | 30927.322 | 0.2 | 3.7989 | 1823.4768 |  |  | 102.8% |  | 0.027565
20220128_PFAS_Clint_Hep12WAX_Sample057 | WAX1 T0-A WEM | 3.67 | 487.012 | 13471 | 29368.727 | 0.247 | 4.6591 | 2236.3536 |  |  | 126.1% | 98.78%
20220128_PFAS_Clint_Hep12WAX_Sample058 | WAX1 T0-B WEM | 3.67 | 496.073 | 14885 | 28942.076 | 0.255 | 4.8124 | 2309.9568 |  |  | 130.2% | 102%
20220128_PFAS_Clint_Hep12WAX_Sample059 | WAX1 T0-C WEM | 3.67 | 472.095 | 13777 | 28353.658 | 0.248 | 4.6777 | 2245.2816 |  |  | 126.6% | 99.18%
20220128_PFAS_Clint_Hep12WAX_Sample071 | WAX1 T15-A | 3.67 | 265.344 | 7112 | 28841.098 | 0.137 | 2.5917 | 1244.0112 |  |  | 70.13% |  | -0.35484
20220128_PFAS_Clint_Hep12WAX_Sample072 | WAX1 T15-B | 3.67 | 250.172 | 7418 | 29202.393 | 0.127 | 2.411 | 1157.28 |  |  | 65.24% |  | -0.42711
20220128_PFAS_Clint_Hep12WAX_Sample073 | WAX1 T15-C | 3.67 | 67.159 | 1760 | 29454.729 | 0.034 | 0.58698 | 281.7504 |  |  | 15.88% |  | -1.8399
20220128_PFAS_Clint_Hep12WAX_Sample078 | WAX1 T30-A | 3.67 | 667.797 | 19726 | 30025.805 | 0.331 | 6.1981 | 2975.1024 |  |  | 167.7% |  | 0.5171
20220128_PFAS_Clint_Hep12WAX_Sample079 | WAX1 T30-B | 3.67 | 457.384 | 12413 | 30025.645 | 0.227 | 4.2863 | 2057.4288 |  |  | 116% |  | 0.14828
20220128_PFAS_Clint_Hep12WAX_Sample080 | WAX1 T30-C | 3.67 | 588.099 | 18015 | 28573.631 | 0.306 | 5.7508 | 2760.3744 |  |  | 155.6% |  | 0.44219
20220128_PFAS_Clint_Hep12WAX_Sample085 | WAX1 T60-A | 3.67 | 315.119 | 9619 | 29838.619 | 0.157 | 2.978 | 1429.4496 |  |  | 80.58% |  | -0.21589
20220128_PFAS_Clint_Hep12WAX_Sample086 | WAX1 T60-B | 3.67 | 253.589 | 7673 | 29281.686 | 0.129 | 2.4377 | 1170.1008 |  |  | 65.96% |  | -0.41609
20220128_PFAS_Clint_Hep12WAX_Sample087 | WAX1 T60-C | 3.67 | 570.98 | 17062 | 29333.451 | 0.289 | 5.4478 | 2614.9632 |  |  | 147.4% |  | 0.38807
20220128_PFAS_Clint_Hep12WAX_Sample092 | WAX1 T120-A | 3.67 | 457.639 | 13595 | 29183.402 | 0.233 | 4.4104 | 2116.992 |  |  | 119.3% |  | 0.17682
20220128_PFAS_Clint_Hep12WAX_Sample093 | WAX1 T120-B | 3.67 | 433.67 | 12919 | 28794.861 | 0.224 | 4.2385 | 2034.4896 |  |  | 114.7% |  | 0.13706
20220128_PFAS_Clint_Hep12WAX_Sample094 | WAX1 T120-C | 3.67 | 913.939 | 27350 | 28839.695 | 0.471 | 8.6887 | 4170.5904 |  |  | 235.1% |  | 0.85488
20220128_PFAS_Clint_Hep12WAX_Sample099 | WAX1 T240-A Living | 3.67 | 639.602 | 18760 | 29630.219 | 0.321 | 6.022 | 2890.5456 |  |  | 162.9% |  | 0.48827
20220128_PFAS_Clint_Hep12WAX_Sample100 | WAX1 T240-B Living | 3.67 | 492.401 | 14418 | 29371.928 | 0.249 | 4.7091 | 2260.3584 |  |  | 127.4% |  | 0.24234
20220128_PFAS_Clint_Hep12WAX_Sample101 | WAX1 T240-C Living | 3.67 | 486.344 | 14276 | 29172.045 | 0.248 | 4.6836 | 2248.104 |  |  | 126.7% |  | 0.23691
20220128_PFAS_Clint_Hep12WAX_Sample102 | WAX1 T240-A Inactive | 3.67 | 460.812 | 13905 | 29686.525 | 0.231 | 4.3665 | 2095.9008 |  |  |  | 92.58%
20220128_PFAS_Clint_Hep12WAX_Sample103 | WAX1 T240-B Inactive | 3.67 | 625.907 | 17787 | 29099.027 | 0.32 | 6.0013 | 2880.6384 |  |  |  | 127.2%
20220128_PFAS_Clint_Hep12WAX_Sample104 | WAX1 T240-C Inactive | 3.67 | 476.689 | 14731 | 30023.398 | 0.236 | 4.4645 | 2142.9648 |  |  |  | 94.66%
20220128_PFAS_Clint_Hep12WAX_Sample106 | WAX1 T240-A WEM | 3.67 | 407.353 | 11891 | 28212.615 | 0.215 | 4.0658 | 1951.5984 |  |  |  | 86.21%
20220128_PFAS_Clint_Hep12WAX_Sample107 | WAX1 T240-B WEM | 3.67 | 443.266 | 13218 | 27345.496 | 0.241 | 4.5563 | 2187.0288 |  |  |  | 96.61%
20220128_PFAS_Clint_Hep12WAX_Sample108 | WAX1 T240-C WEM | 3.67 | 456.445 | 13105 | 29410.814 | 0.231 | 4.3656 | 2095.5072 |  |  |  | 92.56%
Sodium PFOA
Name | Sample Text | RT | Area | Height | IS Area | Response | LC-MS Conc. nM | Corrected Conc. nM | Average T0 (media) nM | Average T0 (cells) nM | % T0 (cells) | % T0 (media) | ln(%T0)
20220128_PFAS_Clint_Hep12WAX_Sample060 | WAX2 T0-A Living | 3.93 | 168664.453 | 4920675 | 30664.369 | 52.143 | 3.3667 | 2424.0384 | 1190.4816 | 2221.2336 | 109.1% |  | 0.087372
20220128_PFAS_Clint_Hep12WAX_Sample061 | WAX2 T0-B Living | 3.93 | 169531.016 | 4990981 | 29452.494 | 54.568 | 3.5295 | 2541.2256 |  |  | 114.4% |  | 0.13458
20220128_PFAS_Clint_Hep12WAX_Sample062 | WAX2 T0-C Living | 3.93 | 123135.164 | 3572276 | 31486.408 | 37.074 | 2.3589 | 1698.4368 |  |  | 76.46% |  | -0.26835
20220128_PFAS_Clint_Hep12WAX_Sample064 | WAX2 T0-A Inactive | 3.93 | 115007.398 | 3354630 | 32258.951 | 33.797 | 2.1407 | 1541.3112 |  |  | 69.39% |  | -0.36543
20220128_PFAS_Clint_Hep12WAX_Sample065 | WAX2 T0-B Inactive | 3.93 | 125697.609 | 3659927 | 29736.238 | 40.073 | 2.559 | 1842.4584 |  |  | 82.95% |  | -0.18696
20220128_PFAS_Clint_Hep12WAX_Sample066 | WAX2 T0-C Inactive | 3.93 | 111630.977 | 3280084 | 28802.436 | 36.742 | 2.3368 | 1682.5176 |  |  | 75.75% |  | -0.27777
20220128_PFAS_Clint_Hep12WAX_Sample067 | WAX2 T0-A WEM | 3.93 | 84109.625 | 2447685 | 30722.201 | 25.954 | 1.6195 | 1166.0688 |  |  | 52.5% | 97.95%
20220128_PFAS_Clint_Hep12WAX_Sample068 | WAX2 T0-B WEM | 3.93 | 92711.141 | 2724691 | 33022.441 | 26.615 | 1.6634 | 1197.6624 |  |  | 53.92% | 100.6%
20220128_PFAS_Clint_Hep12WAX_Sample069 | WAX2 T0-C WEM | 3.93 | 89568.453 | 2658092 | 31652.783 | 26.826 | 1.6774 | 1207.7136 |  |  | 54.37% | 101.4%
20220128_PFAS_Clint_Hep12WAX_Sample074 | WAX2 T15-A | 3.93 | 41986.961 | 1208443 | 31641.379 | 12.58 | 0.73495 | 529.164 |  |  | 23.82% |  | -1.4345
20220128_PFAS_Clint_Hep12WAX_Sample075 | WAX2 T15-B | 3.93 | 41576.758 | 1188062 | 32100.113 | 12.279 | 0.7151 | 514.872 |  |  | 23.18% |  | -1.4619
20220128_PFAS_Clint_Hep12WAX_Sample076 | WAX2 T15-C | 3.93 | 3634.387 | 88432 | 31605.648 | 1.09 |  | 0
20220128_PFAS_Clint_Hep12WAX_Sample081 | WAX2 T30-A | 3.93 | 50884.727 | 1434449 | 29628.002 | 16.281 | 0.97928 | 705.0816 |  |  | 31.74% |  | -1.1475
20220128_PFAS_Clint_Hep12WAX_Sample082 | WAX2 T30-B | 3.93 | 48488.02 | 1435678 | 37381.566 | 12.297 | 0.71628 | 515.7216 |  |  | 23.22% |  | -1.4603
20220128_PFAS_Clint_Hep12WAX_Sample083 | WAX2 T30-C | 3.93 | 48764.91 | 1392134 | 32321.053 | 14.303 | 0.84866 | 611.0352 |  |  | 27.51% |  | -1.2907
20220128_PFAS_Clint_Hep12WAX_Sample088 | WAX2 T60-A | 3.93 | 148527.328 | 4346903 | 33431.945 | 42.117 | 2.6954 | 1940.7168 |  |  | 87.37% |  | -0.13501
20220128_PFAS_Clint_Hep12WAX_Sample089 | WAX2 T60-B | 3.93 | 128842.43 | 3801205 | 32080.09 | 38.074 | 2.4256 | 1746.4608 |  |  | 78.63% |  | -0.24047
20220128_PFAS_Clint_Hep12WAX_Sample090 | WAX2 T60-C | 3.93 | 146017.516 | 4222626 | 29957.783 | 46.207 | 2.9689 | 2137.608 |  |  | 96.24% |  | -0.038375
20220128_PFAS_Clint_Hep12WAX_Sample095 | WAX2 T120-A | 3.93 | 142578.688 | 4217499 | 38041.109 | 35.531 | 2.2561 | 1624.428 |  |  | 73.13% |  | -0.31291
20220128_PFAS_Clint_Hep12WAX_Sample096 | WAX2 T120-B | 3.93 | 121346.383 | 3571282 | 38735.691 | 29.698 | 1.8681 | 1345.0248 |  |  | 60.55% |  | -0.50165
20220128_PFAS_Clint_Hep12WAX_Sample097 | WAX2 T120-C | 3.93 | 154870.484 | 4557337 | 28175.768 | 52.108 | 3.3643 | 2422.3176 |  |  | 109.1% |  | 0.086662
20220128_PFAS_Clint_Hep12WAX_Sample109 | WAX2 T240-A Living | 3.93 | 136790.391 | 3983480 | 35425.828 | 36.605 | 2.3277 | 1675.9584 |  |  | 75.45% |  | -0.28168
20220128_PFAS_Clint_Hep12WAX_Sample110 | WAX2 T240-B Living | 3.93 | 129435.016 | 3796341 | 36948.684 | 33.209 | 2.1016 | 1513.1376 |  |  | 68.12% |  | -0.38388
20220128_PFAS_Clint_Hep12WAX_Sample111 | WAX2 T240-C Living | 3.93 | 110909.438 | 3222938 | 26749.365 | 39.306 | 2.5078 | 1805.6376 |  |  | 81.29% |  | -0.20715
20220128_PFAS_Clint_Hep12WAX_Sample113 | WAX2 T240-A Inactive | 3.93 | 124481.477 | 3675454 | 29391.033 | 40.151 | 2.5642 | 1846.224 |  |  |  | 155.1%
20220128_PFAS_Clint_Hep12WAX_Sample114 | WAX2 T240-B Inactive | 3.93 | 133177.359 | 3860947 | 30747.088 | 41.061 | 2.625 | 1889.9784 |  |  |  | 158.8%
20220128_PFAS_Clint_Hep12WAX_Sample115 | WAX2 T240-C Inactive | 3.93 | 123492.047 | 3652633 | 38554.129 | 30.365 | 1.9124 | 1376.9568 |  |  |  | 115.7%
20220128_PFAS_Clint_Hep12WAX_Sample116 | WAX2 T240-A WEM | 3.93 | 129675.766 | 3817492 | 29874.826 | 41.149 | 2.6308 | 1894.1976 |  |  |  | 159.1%
20220128_PFAS_Clint_Hep12WAX_Sample117 | WAX2 T240-B WEM | 3.93 | 130485.422 | 3844828 | 31264.789 | 39.565 | 2.5251 | 1818.072 |  |  |  | 152.7%
20220128_PFAS_Clint_Hep12WAX_Sample118 | WAX2 T240-C WEM | 3.93 | 137221.641 | 4005477 | 28807.498 | 45.157 | 2.8987 | 2087.0496 |  |  |  | 175.3%
6:2 monoPAP
Name | Sample Text | RT | Area | Height | IS Area | Response | LC-MS Conc. nM | Corrected Conc. nM | Average T0 (media) nM | Average T0 (cells) nM | % T0 (cells) | % T0 (media) | ln(%T0)
20220128_PFAS_Clint_Hep12WAX_Sample050 | WAX1 T0-A Living | 4.22 | 13.881 | 510 | 34199.91 | 0.004 | 0.18123 | 86.9904 | 803.9696 | 515.7536 | 16.87% |  | -1.7798
20220128_PFAS_Clint_Hep12WAX_Sample051 | WAX1 T0-B Living | 4.21 | 266.924 | 1073 | 32261.445 | 0.09 | 2.8326 | 1359.6528 |  |  | 263.6% |  | 0.96936
20220128_PFAS_Clint_Hep12WAX_Sample052 | WAX1 T0-C Living | 4.22 | 16.052 | 460 | 33112.684 | 0.005 | 0.20962 | 100.6176 |  |  | 19.51% |  | -1.6343
20220128_PFAS_Clint_Hep12WAX_Sample053 | WAX1 T0-A Inactive | 4.05 | 1161.705 | 2253 | 36533.012 | 0.346 | 9.3224 | 4474.7424 |  |  | 867.6% |  | 2.1606
20220128_PFAS_Clint_Hep12WAX_Sample054 | WAX1 T0-B Inactive | 4.32 | 20.752 | 707 | 37439.504 | 0.006 | 0.2346 | 112.608 |  |  | 21.83% |  | -1.5217
20220128_PFAS_Clint_Hep12WAX_Sample055 | WAX1 T0-C Inactive | 4.16 | 121.288 | 766 | 42002.879 | 0.031 | 1.0552 | 506.4912 |  |  | 98.2% |  | -0.018122
20220128_PFAS_Clint_Hep12WAX_Sample057 | WAX1 T0-A WEM | 4.18 | 56.341 | 926 | 34116.008 | 0.018 | 0.62471 | 299.8608 |  |  | 58.14% | 37.3%
20220128_PFAS_Clint_Hep12WAX_Sample058 | WAX1 T0-B WEM | 3.98 | 407.613 | 1833 | 36099.152 | 0.123 | 3.7682 | 1808.736 |  |  | 350.7% | 225%
20220128_PFAS_Clint_Hep12WAX_Sample059 | WAX1 T0-C WEM | 4.4 | 60.855 | 1106 | 36398.699 | 0.018 | 0.6319 | 303.312 |  |  | 58.81% | 37.73%
20220128_PFAS_Clint_Hep12WAX_Sample071 | WAX1 T15-A | 4.04 | 598.963 | 2534 | 36687.727 | 0.177 | 5.2492 | 2519.64 |  |  | 488.5% |  | 1.5862
20220128_PFAS_Clint_Hep12WAX_Sample072 | WAX1 T15-B | 4.21 | 33.084 | 1380 | 33752.277 | 0.011 | 0.38696 | 185.7408 |  |  | 36.01% |  | -1.0213
20220128_PFAS_Clint_Hep12WAX_Sample073 | WAX1 T15-C | 3.92 | 738.381 | 2027 | 37582.262 | 0.214 | 6.1788 | 2965.8432 |  |  | 575.1% |  | 1.7493
20220128_PFAS_Clint_Hep12WAX_Sample078 | WAX1 T30-A | 4.04 | 871.409 | 2104 | 36146.996 | 0.262 | 7.376 | 3540.4992 |  |  | 686.5% |  | 1.9264
20220128_PFAS_Clint_Hep12WAX_Sample079 | WAX1 T30-B | 4.27 | 343.967 | 1960 | 36682.977 | 0.102 | 3.1791 | 1525.9776 |  |  | 295.9% |  | 1.0848
20220128_PFAS_Clint_Hep12WAX_Sample080 | WAX1 T30-C | 3.95 | 1446.672 | 2873 | 31956.695 | 0.492 | 12.4434 | 5972.8464 |  |  | 1158% |  | 2.4493
20220128_PFAS_Clint_Hep12WAX_Sample085 | WAX1 T60-A | 4.03 | 30.579 | 771 | 36861.742 | 0.009 | 0.33321 | 159.9408 |  |  | 31.01% |  | -1.1708
20220128_PFAS_Clint_Hep12WAX_Sample086 | WAX1 T60-B | 4.06 | 391.906 | 1057 | 35884.957 | 0.119 | 3.6555 | 1754.6208 |  |  | 340.2% |  | 1.2244
20220128_PFAS_Clint_Hep12WAX_Sample087 | WAX1 T60-C | 4.22 | 16.637 | 504 | 37501.242 | 0.005 | 0.19482 | 93.5136 |  |  | 18.13% |  | -1.7075
20220128_PFAS_Clint_Hep12WAX_Sample092 | WAX1 T120-A | 3.94 | 430.739 | 1883 | 31576.688 | 0.148 | 4.471 | 2146.0656 |  |  | 416.1% |  | 1.4258
20220128_PFAS_Clint_Hep12WAX_Sample093 | WAX1 T120-B | 4.26 | 29.77 | 1133 | 32585.35 | 0.01 | 0.36322 | 174.3456 |  |  | 33.8% |  | -1.0846
20220128_PFAS_Clint_Hep12WAX_Sample094 | WAX1 T120-C | 4.09 | 405.069 | 1101 | 36246.047 | 0.121 | 3.733 | 1791.8208 |  |  | 347.4% |  | 1.2454
20220128_PFAS_Clint_Hep12WAX_Sample099 | WAX1 T240-A Living | 3.94 | 135.849 | 1123 | 36038.531 | 0.041 | 1.3568 | 651.2592 |  |  | 126.3% |  | 0.23328
20220128_PFAS_Clint_Hep12WAX_Sample100 | WAX1 T240-B Living | 3.94 | 209.368 | 2595 | 35680 | 0.064 | 2.0571 | 987.4224 |  |  | 191.5% |  | 0.64947
20220128_PFAS_Clint_Hep12WAX_Sample101 | WAX1 T240-C Living | 4.1 | 7.88 | 337 | 40400.762 | 0.002 | 0.10515 | 50.472 |  |  | 9.786% |  | -2.3242
20220128_PFAS_Clint_Hep12WAX_Sample102 | WAX1 T240-A Inactive | 4.17 | 592.132 | 1668 | 36551.625 | 0.176 | 5.2133 | 2502.3648 |  |  | 485.2% | 311.3%
20220128_PFAS_Clint_Hep12WAX_Sample103 | WAX1 T240-B Inactive | 3.92 | 564.122 | 2035 | 34275.07 | 0.179 | 5.2871 | 2537.7936 |  |  | 492.1% | 315.7%
20220128_PFAS_Clint_Hep12WAX_Sample104 | WAX1 T240-C Inactive | 4.15 | 931.809 | 1975 | 35332.203 | 0.287 | 7.9638 | 3822.648 |  |  | 741.2% | 475.5%
20220128_PFAS_Clint_Hep12WAX_Sample106 | WAX1 T240-A WEM | 3.91 | 953.986 | 1668 | 36682.82 | 0.283 | 7.8696 | 3777.4224 |  |  |  | 469.8%
20220128_PFAS_Clint_Hep12WAX_Sample107 | WAX1 T240-B WEM | 3.88 | 341.935 | 1917 | 30411.131 | 0.122 | 3.7537 | 1801.776 |  |  |  | 224.1%
20220128_PFAS_Clint_Hep12WAX_Sample108 | WAX1 T240-C WEM | 4.17 | 74.986 | 1460 | 36991.246 | 0.022 | 0.75652 | 363.1296 |  |  |  | 45.17%
PFPE-5
Name | Sample Text | RT | Area | Height | IS Area | Response | LC-MS Conc. nM | Corrected Conc. nM | Average T0 (media) nM | Average T0 (cells) nM | % T0 (cells) | % T0 (media) | ln(%T0)
20220128_PFAS_Clint_Hep12WAX_Sample060 | WAX2 T0-A Living | 4.09 | 156927.547 | 4536418 | 12353.722 | 97.685 | 2.291 | 1649.484 | 806.3472 | 1639.8288 | 100.6% |  | 0.0058707
20220128_PFAS_Clint_Hep12WAX_Sample061 | WAX2 T0-B Living | 4.09 | 158276.094 | 4648366 | 13006.025 | 93.583 | 2.1915 | 1577.8512 |  |  | 96.22% |  | -0.038528
20220128_PFAS_Clint_Hep12WAX_Sample062 | WAX2 T0-C Living | 4.09 | 181573.875 | 5241760 | 13945.499 | 100.126 | 2.3502 | 1692.1512 |  |  | 103.2% |  | 0.031409
20220128_PFAS_Clint_Hep12WAX_Sample064 | WAX2 T0-A Inactive | 4.09 | 144093.281 | 4244711 | 11959.397 | 92.653 | 2.1689 | 1561.6296 |  |  | 95.23% |  | -0.048862
20220128_PFAS_Clint_Hep12WAX_Sample065 | WAX2 T0-B Inactive | 4.09 | 148711.469 | 4294418 | 11474.801 | 99.661 | 2.3389 | 1684.0296 |  |  | 102.7% |  | 0.026598
20220128_PFAS_Clint_Hep12WAX_Sample066 | WAX2 T0-C Inactive | 4.09 | 103057.383 | 3024929 | 10996.231 | 72.071 | 1.6717 | 1203.588 |  |  | 73.4% |  | -0.30928
20220128_PFAS_Clint_Hep12WAX_Sample067 | WAX2 T0-A WEM | 4.09 | 79804.469 | 2335967 | 10398.242 | 59.019 | 1.3579 | 977.652 |  |  | 59.62% | 121.2%
20220128_PFAS_Clint_Hep12WAX_Sample068 | WAX2 T0-B WEM | 4.09 | 76410.992 | 2224095 | 12893.346 | 45.574 | 1.0358 | 745.7904 |  |  | 45.48% | 92.49%
20220128_PFAS_Clint_Hep12WAX_Sample069 | WAX2 T0-C WEM | 4.09 | 75465.203 | 2223771 | 13604.592 | 42.657 | 0.96611 | 695.5992 |  |  | 42.42% | 86.27%
20220128_PFAS_Clint_Hep12WAX_Sample074 | WAX2 T15-A | 4.09 | 24573.508 | 719653 | 11045.458 | 17.108 | 0.3581 | 257.832 |  |  | 15.72% |  | -1.85
20220128_PFAS_Clint_Hep12WAX_Sample075 | WAX2 T15-B | 4.09 | 25609.16 | 762793 | 11094.655 | 17.75 | 0.37332 | 268.7904 |  |  | 16.39% |  | -1.8084
20220128_PFAS_Clint_Hep12WAX_Sample076 | WAX2 T15-C | 4.27 | 3.164 | 115 | 11114.468 | 0.002 |  | 0
20220128_PFAS_Clint_Hep12WAX_Sample081 | WAX2 T30-A | 4.09 | 39369.617 | 1160837 | 11069.373 | 27.35 | 0.60132 | 432.9504 |  |  | 26.4% |  | -1.3317
20220128_PFAS_Clint_Hep12WAX_Sample082 | WAX2 T30-B | 4.09 | 40364.531 | 1183101 | 10986.005 | 28.254 | 0.62282 | 448.4304 |  |  | 27.35% |  | -1.2966
20220128_PFAS_Clint_Hep12WAX_Sample083 | WAX2 T30-C | 4.09 | 42766.617 | 1250000 | 11305.595 | 29.09 | 0.64269 | 462.7368 |  |  | 28.22% |  | -1.2652
20220128_PFAS_Clint_Hep12WAX_Sample088 | WAX2 T60-A | 4.09 | 181385.094 | 5279031 | 12217.579 | 114.168 | 2.6919 | 1938.204 |  |  | 118.2% |  | 0.16717
20220128_PFAS_Clint_Hep12WAX_Sample089 | WAX2 T60-B | 4.09 | 144024.313 | 4181887 | 12959.385 | 85.463 | 1.9949 | 1436.3064 |  |  | 87.59% |  | -0.13252
20220128_PFAS_Clint_Hep12WAX_Sample090 | WAX2 T60-C | 4.09 | 150546.063 | 4428402 | 12746.313 | 90.826 | 2.1247 | 1529.7552 |  |  | 93.29% |  | -0.069484
20220128_PFAS_Clint_Hep12WAX_Sample095 | WAX2 T120-A | 4.09 | 154983.531 | 4518749 | 12178.593 | 97.862 | 2.2952 | 1652.58 |  |  | 100.8% |  | 0.0077459
20220128_PFAS_Clint_Hep12WAX_Sample096 | WAX2 T120-B | 4.09 | 136512.719 | 3958572 | 10434.901 | 100.603 | 2.3618 | 1700.496 |  |  | 103.7% |  | 0.036328
20220128_PFAS_Clint_Hep12WAX_Sample097 | WAX2 T120-C | 4.09 | 149256.531 | 4317179 | 11009.681 | 104.252 | 2.4505 | 1764.3528 |  |  | 107.6% |  | 0.073192
20220128_PFAS_Clint_Hep12WAX_Sample109 | WAX2 T240-A Living | 4.09 | 145538.594 | 4224620 | 11615.896 | 96.35 | 2.2586 | 1626.1632 |  |  | 99.17% |  | -0.0083685
20220128_PFAS_Clint_Hep12WAX_Sample110 | WAX2 T240-B Living | 4.09 | 141339.703 | 4116069 | 10071.792 | 107.915 | 2.5396 | 1828.5264 |  |  | 111.5% |  | 0.10892
20220128_PFAS_Clint_Hep12WAX_Sample111 | WAX2 T240-C Living | 4.09 | 117195.555 | 3439351 | 10054.609 | 89.634 | 2.0958 | 1508.9688 |  |  | 92.02% |  | -0.083165
20220128_PFAS_Clint_Hep12WAX_Sample113 | WAX2 T240-A Inactive | 4.08 | 140218.063 | 4057595 | 9924.45 | 108.649 | 2.5575 | 1841.3712 |  |  | 112.3% | 228.4%
20220128_PFAS_Clint_Hep12WAX_Sample114 | WAX2 T240-B Inactive | 4.09 | 149131.875 | 4418510 | 11523.901 | 99.517 | 2.3354 | 1681.5096 |  |  | 102.5% | 208.5%
20220128_PFAS_Clint_Hep12WAX_Sample115 | WAX2 T240-C Inactive | 4.09 | 133392.781 | 3852811 | 12350.736 | 83.055 | 1.9367 | 1394.3952 |  |  | 85.03% | 172.9%
20220128_PFAS_Clint_Hep12WAX_Sample116 | WAX2 T240-A WEM | 4.09 | 138387.203 | 4037544 | 10850.071 | 98.082 | 2.3006 | 1656.4248 |  |  |  | 205.4%
20220128_PFAS_Clint_Hep12WAX_Sample117 | WAX2 T240-B WEM | 4.09 | 141241.984 | 4105779 | 11696.478 | 92.861 | 2.174 | 1565.2584 |  |  |  | 194.1%
20220128_PFAS_Clint_Hep12WAX_Sample118 | WAX2 T240-C WEM | 4.09 | 149787.516 | 4434193 | 11274.203 | 102.168 | 2.3998 | 1727.8776 |  |  |  | 214.3%
11H-PFUnDA
Name | Sample Text | RT | Area | Height | IS Area | Response | LC-MS Conc. nM | Corrected Conc. nM | Average T0 (media) nM | Average T0 (cells) nM | % T0 (cells) | % T0 (media) | ln(%T0)
20220128_PFAS_Clint_Hep12WAX_Sample060 | WAX2 T0-A Living | 4.21 | 35562.168 | 1001592 | 12353.722 | 22.137 | 3.1599 | 2275.1136 | 786.2736 | 2426.3904 | 93.77% |  | -0.064375
20220128_PFAS_Clint_Hep12WAX_Sample061 | WAX2 T0-B Living | 4.21 | 45780.859 | 1290611 | 13006.025 | 27.069 | 3.8945 | 2804.0544 |  |  | 115.6% |  | 0.14466
20220128_PFAS_Clint_Hep12WAX_Sample062 | WAX2 T0-C Living | 4.21 | 38866.828 | 1104497 | 13945.499 | 21.432 | 3.0556 | 2200.0032 |  |  | 90.67% |  | -0.097946
20220128_PFAS_Clint_Hep12WAX_Sample064 | WAX2 T0-A Inactive | 4.21 | 35223.457 | 999566 | 11959.397 | 22.649 | 3.2358 | 2329.776 |  |  | 96.02% |  | -0.040633
20220128_PFAS_Clint_Hep12WAX_Sample065 | WAX2 T0-B Inactive | 4.21 | 28042.381 | 783308 | 11474.801 | 18.793 | 2.6661 | 1919.5992 |  |  | 79.11% |  | -0.23429
20220128_PFAS_Clint_Hep12WAX_Sample066 | WAX2 T0-C Inactive | 4.21 | 17293.055 | 477408 | 10996.231 | 12.094 | 1.6871 | 1214.7192 |  |  | 50.06% |  | -0.69189
20220128_PFAS_Clint_Hep12WAX_Sample067 | WAX2 T0-A WEM | 4.21 | 12467.029 | 350059 | 10398.242 | 9.22 | 1.2713 | 915.3072 |  |  | 37.72% | 116.4%
20220128_PFAS_Clint_Hep12WAX_Sample068 | WAX2 T0-B WEM | 4.21 | 13740.924 | 394823 | 12893.346 | 8.196 | 1.1236 | 808.9848 |  |  | 33.34% | 102.9%
20220128_PFAS_Clint_Hep12WAX_Sample069 | WAX2 T0-C WEM | 4.21 | 11517.011 | 327187 | 13604.592 | 6.51 | 0.88129 | 634.5288 |  |  | 26.15% | 80.7%
20220128_PFAS_Clint_Hep12WAX_Sample074 | WAX2 T15-A | 4.21 | 3239.86 | 92847 | 11045.458 | 2.256 | 0.27328 | 196.7616 |  |  | 8.109% |  | -2.5122
20220128_PFAS_Clint_Hep12WAX_Sample075 | WAX2 T15-B | 4.21 | 2893.865 | 82530 | 11094.655 | 2.006 | 0.23773 | 171.1656 |  |  | 7.054% |  | -2.6515
20220128_PFAS_Clint_Hep12WAX_Sample076 | WAX2 T15-C | 4.21 | 129.818 | 3427 | 11114.468 | 0.09 |  | 0
20220128_PFAS_Clint_Hep12WAX_Sample081 | WAX2 T30-A | 4.21 | 5001.879 | 140492 | 11069.373 | 3.475 | 0.447 | 321.84 |  |  | 13.26% |  | -2.0201
20220128_PFAS_Clint_Hep12WAX_Sample082 | WAX2 T30-B | 4.21 | 5131.497 | 149280 | 10986.005 | 3.592 | 0.46371 | 333.8712 |  |  | 13.76% |  | -1.9834
20220128_PFAS_Clint_Hep12WAX_Sample083 | WAX2 T30-C | 4.21 | 4733.908 | 132430 | 11305.595 | 3.22 | 0.41065 | 295.668 |  |  | 12.19% |  | -2.1049
20220128_PFAS_Clint_Hep12WAX_Sample088 | WAX2 T60-A | 4.21 | 33696.398 | 950465 | 12217.579 | 21.209 | 3.0225 | 2176.236 |  |  | 89.69% |  | -0.10881
20220128_PFAS_Clint_Hep12WAX_Sample089 | WAX2 T60-B | 4.21 | 34256.27 | 964509 | 12959.385 | 20.327 | 2.8923 | 2082.42 |  |  | 85.82% |  | -0.15287
20220128_PFAS_Clint_Hep12WAX_Sample090 | WAX2 T60-C | 4.21 | 28051.586 | 796555 | 12746.313 | 16.924 | 2.3916 | 1721.9592 |  |  | 70.97% |  | -0.34294
20220128_PFAS_Clint_Hep12WAX_Sample095 | WAX2 T120-A | 4.21 | 26582.781 | 754164 | 12178.593 | 16.785 | 2.3713 | 1707.336 |  |  | 70.37% |  | -0.35147
20220128_PFAS_Clint_Hep12WAX_Sample096 | WAX2 T120-B | 4.21 | 26723.199 | 761022 | 10434.901 | 19.694 | 2.7988 | 2015.1072 |  |  | 83.05% |  | -0.18573
20220128_PFAS_Clint_Hep12WAX_Sample097 | WAX2 T120-C | 4.21 | 36458.336 | 1036816 | 11009.681 | 25.465 | 3.6548 | 2631.4776 |  |  | 108.5% |  | 0.081141
20220128_PFAS_Clint_Hep12WAX_Sample109 | WAX2 T240-A Living | 4.21 | 32430.877 | 900772 | 11615.896 | 21.47 | 3.0611 | 2204.0136 |  |  | 90.84% |  | -0.096125
20220128_PFAS_Clint_Hep12WAX_Sample110 | WAX2 T240-B Living | 4.21 | 26262.365 | 736637 | 10071.792 | 20.052 | 2.8516 | 2053.1376 |  |  | 84.62% |  | -0.16704
20220128_PFAS_Clint_Hep12WAX_Sample111 | WAX2 T240-C Living | 4.21 | 24703.008 | 701228 | 10054.609 | 18.893 | 2.6809 | 1930.2408 |  |  | 79.55% |  | -0.22876
20220128_PFAS_Clint_Hep12WAX_Sample113 | WAX2 T240-A Inactive | 4.21 | 27444.285 | 778976 | 9924.45 | 21.265 | 3.0308 | 2182.2048 |  |  | 89.94% | 277.5%
20220128_PFAS_Clint_Hep12WAX_Sample114 | WAX2 T240-B Inactive | 4.21 | 29393.783 | 838612 | 11523.901 | 19.615 | 2.7871 | 2006.7336 |  |  | 82.7% | 255.2%
20220128_PFAS_Clint_Hep12WAX_Sample115 | WAX2 T240-C Inactive | 4.21 | 25097.48 | 722269 | 12350.736 | 15.627 | 2.2017 | 1585.2312 |  |  | 65.33% | 201.6%
20220128_PFAS_Clint_Hep12WAX_Sample116 | WAX2 T240-A WEM | 4.21 | 26869.49 | 757890 | 10850.071 | 19.044 | 2.703 | 1946.1744 |  |  |  | 247.5%
20220128_PFAS_Clint_Hep12WAX_Sample117 | WAX2 T240-B WEM | 4.21 | 24696.936 | 691755 | 11696.478 | 16.237 | 2.291 | 1649.556 |  |  |  | 209.8%
20220128_PFAS_Clint_Hep12WAX_Sample118 | WAX2 T240-C WEM | 4.21 | 27013.143 | 754831 | 11274.203 | 18.425 | 2.612 | 1880.6616 |  |  |  | 239.2%

## MDL, Recoveries
phenacetin | [14 empty] | % recovery = (response extracted sample/response spike)*100
Name | Sample Text | RT | Area | Height | IS Area | Response | Expected Conc. nM | LC-MS Conc. nM | %Dev | Avg |  | % Recovery |  |  | % matrix effect = 100*((spike/neat)-1)
20220128_PFAS_Clint_Hep12HLB_Sample005 | 4.165 nM Neat | 3.83 | 11498.783 | 361868 | 19066.898 | 9.046 | 4.165 | 4.3502 |  | 8.855 |  | 103.6%
20220128_PFAS_Clint_Hep12HLB_Sample015 | 4.165 nM Neat | 3.83 | 12584.559 | 406632 | 18815.58 | 10.033 | 4.165 | 4.847
20220128_PFAS_Clint_Hep12HLB_Sample125 | 4.165 nM Neat | 3.83 | 10746.939 | 308261 | 21534.98 | 7.486 | 4.165 | 3.574
20220128_PFAS_Clint_Hep12HLB_Sample007 | HLB SPE eluentA | 3.83 | 11181.646 | 341932 | 18031.807 | 9.302 | 4.165 | 4.4784 |  | 9.675 |  | % Matrix Effect
20220128_PFAS_Clint_Hep12HLB_Sample008 | HLB SPE eluentB | 3.83 | 12246.511 | 366732 | 18458 | 9.952 | 4.165 | 4.8064 |  |  |  | 5.466%
20220128_PFAS_Clint_Hep12HLB_Sample009 | HLB SPE eluentC | 3.83 | 11854.631 | 353208 | 18199.506 | 9.771 | 4.165 | 4.7146
20220128_PFAS_Clint_Hep12HLB_Sample011 | HLB Spike A | 3.83 | 11497.64 | 370057 | 16791.877 | 10.271 | 4.165 | 4.9677 |  | 9.339
20220128_PFAS_Clint_Hep12HLB_Sample012 | HLB Spike B | 3.83 | 10257.354 | 319351 | 17326.311 | 8.88 | 4.165 | 4.267
20220128_PFAS_Clint_Hep12HLB_Sample013 | HLB Spike C | 3.83 | 9608.368 | 317132 | 16255.606 | 8.866 | 4.165 | 4.26
20220128_PFAS_Clint_Hep12HLB_Sample017 | HLB CC1 | 3.83 | 56.5 | 2398 | 18123.623 | 0.047 | 0.02 | 0.02519 | 25.94
20220128_PFAS_Clint_Hep12HLB_Sample085 | HLB CC1 | 3.86 | 58.01 | -62 | 19777.316 | 0.044 | 0.02 | 0.02391 | 19.56
20220128_PFAS_Clint_Hep12HLB_Sample018 | HLB CC2 | 3.87 | 82.107 | 120 | 18268.604 | 0.067 | 0.04 | 0.03472 | -13.2
20220128_PFAS_Clint_Hep12HLB_Sample086 | HLB CC2 | 3.83 | 141.261 | 4838 | 19862.373 | 0.107 | 0.04 | 0.05285 | 32.13
20220128_PFAS_Clint_Hep12HLB_Sample019 | HLB CC3 | 3.86 | 162.116 | 4164 | 18202.795 | 0.134 | 0.06 | 0.06528 | 8.8
20220128_PFAS_Clint_Hep12HLB_Sample087 | HLB CC3 | 3.83 | 217.293 | 6766 | 17967.994 | 0.181 | 0.06 | 0.08737 | 45.61
20220128_PFAS_Clint_Hep12HLB_Sample020 | HLB CC4 | 3.89 | 152.478 | 4326 | 17825.504 | 0.128 | 0.09 | 0.06284 | -30.18
20220128_PFAS_Clint_Hep12HLB_Sample088 | HLB CC4 | 3.83 | 221.981 | 5523 | 18763.002 | 0.177 | 0.09 | 0.08555 | -4.95
20220128_PFAS_Clint_Hep12HLB_Sample021 | HLB CC5 | 3.83 | 325.306 | 7113 | 18207.08 | 0.268 | 0.15 | 0.1274 | -15.06
20220128_PFAS_Clint_Hep12HLB_Sample089 | HLB CC5 | 3.84 | 532.293 | 17126 | 17573.857 | 0.454 | 0.15 | 0.21364 | 42.43
20220128_PFAS_Clint_Hep12HLB_Sample022 | HLB CC6 | 3.83 | 887.879 | 25972 | 17670.805 | 0.754 | 0.24 | 0.35247 | 46.86
20220128_PFAS_Clint_Hep12HLB_Sample090 | HLB CC6 | 3.83 | 811.033 | 26762 | 18837.314 | 0.646 | 0.24 | 0.3024 | 26
20220128_PFAS_Clint_Hep12HLB_Sample024 | HLB CC7 | 3.83 | 1202.411 | 39241 | 17276.961 | 1.044 | 0.39 | 0.48742 | 24.98 | Avg | Stdev | CV | MDL (nM) | eLOQ (nM)
20220128_PFAS_Clint_Hep12HLB_Sample042 | HLB CC7 | 3.83 | 1142.309 | 34424 | 18279.766 | 0.937 | 0.39 | 0.43782 | 12.26 | 0.83583 | 0.14626 | 17.5% | 0.4597 | CC9
20220128_PFAS_Clint_Hep12HLB_Sample046 | HLB CC7 | 3.83 | 1387.077 | 37718 | 18091.33 | 1.15 | 0.39 | 0.53684 | 37.65
20220128_PFAS_Clint_Hep12HLB_Sample092 | HLB CC7 | 3.83 | 1361.334 | 39805 | 19625.395 | 1.04 | 0.39 | 0.48581 | 24.57
20220128_PFAS_Clint_Hep12HLB_Sample110 | HLB CC7 | 3.83 | 1266.798 | 44640 | 18056.297 | 1.052 | 0.39 | 0.49134 | 25.99
20220128_PFAS_Clint_Hep12HLB_Sample114 | HLB CC7 | 3.83 | 1324.918 | 39336 | 18361.246 | 1.082 | 0.39 | 0.50531 | 29.57
20220128_PFAS_Clint_Hep12HLB_Sample118 | HLB CC7 | 3.84 | 1267.681 | 41901 | 18910.037 | 1.006 | 0.39 | 0.46955 | 20.4
20220128_PFAS_Clint_Hep12HLB_Sample025 | HLB CC8 | 3.83 | 1294.869 | 40598 | 17545.34 | 1.107 | 0.62 | 0.51679 | -16.65
20220128_PFAS_Clint_Hep12HLB_Sample043 | HLB CC8 | 3.83 | 1335.376 | 38618 | 17396.182 | 1.151 | 0.62 | 0.53748 | -13.31
20220128_PFAS_Clint_Hep12HLB_Sample047 | HLB CC8 | 3.83 | 1083.875 | 32456 | 16408.912 | 0.991 | 0.62 | 0.46269 | -25.37
20220128_PFAS_Clint_Hep12HLB_Sample093 | HLB CC8 | 3.83 | 1227.239 | 37447 | 18530.158 | 0.993 | 0.62 | 0.46391 | -25.18
20220128_PFAS_Clint_Hep12HLB_Sample111 | HLB CC8 | 3.83 | 1411.556 | 44857 | 18081.488 | 1.171 | 0.62 | 0.54659 | -11.84
20220128_PFAS_Clint_Hep12HLB_Sample115 | HLB CC8 | 3.83 | 1038.227 | 30665 | 17898.949 | 0.87 | 0.62 | 0.40654 | -34.43
20220128_PFAS_Clint_Hep12HLB_Sample119 | HLB CC8 | 3.84 | 1383.163 | 43206 | 18863.379 | 1.1 | 0.62 | 0.51346 | -17.18
20220128_PFAS_Clint_Hep12HLB_Sample026 | HLB CC9 | 3.83 | 2596.26 | 77290 | 17952.383 | 2.169 | 0.99 | 1.0138 | 2.41
20220128_PFAS_Clint_Hep12HLB_Sample044 | HLB CC9 | 3.83 | 2334.538 | 73903 | 18155.949 | 1.929 | 0.99 | 0.90088 | -9
20220128_PFAS_Clint_Hep12HLB_Sample048 | HLB CC9 | 3.83 | 1971.784 | 55452 | 18874.818 | 1.567 | 0.99 | 0.73145 | -26.12
20220128_PFAS_Clint_Hep12HLB_Sample094 | HLB CC9 | 3.83 | 1952.137 | 56052 | 18312.803 | 1.599 | 0.99 | 0.74642 | -24.6
20220128_PFAS_Clint_Hep12HLB_Sample112 | HLB CC9 | 3.83 | 1846.988 | 57268 | 18115.932 | 1.529 | 0.99 | 0.71383 | -27.9
20220128_PFAS_Clint_Hep12HLB_Sample116 | HLB CC9 | 3.83 | 1949.137 | 62418 | 19361.586 | 1.51 | 0.99 | 0.70483 | -28.8
20220128_PFAS_Clint_Hep12HLB_Sample120 | HLB CC9 | 3.84 | 2806.989 | 85143 | 18932.123 | 2.224 | 0.99 | 1.0395 | 5.01
20220128_PFAS_Clint_Hep12HLB_Sample027 | HLB CC10 | 3.84 | 2743.652 | 73823 | 17342.574 | 2.373 | 1.59 | 1.1097 | -30.21
20220128_PFAS_Clint_Hep12HLB_Sample095 | HLB CC10 | 3.83 | 2333.258 | 62825 | 19528.119 | 1.792 | 1.59 | 0.83688 | -47.37
20220128_PFAS_Clint_Hep12HLB_Sample028 | HLB CC11 | 3.83 | 4104.831 | 112223 | 18239.139 | 3.376 | 2.54 | 1.584 | -37.64
20220128_PFAS_Clint_Hep12HLB_Sample096 | HLB CC11 | 3.83 | 4465.838 | 130720 | 19899.652 | 3.366 | 2.54 | 1.5795 | -37.82
20220128_PFAS_Clint_Hep12HLB_Sample029 | HLB CC12 | 3.83 | 11234.957 | 351945 | 17650.012 | 9.548 | 4.07 | 4.6024 | 13.08
20220128_PFAS_Clint_Hep12HLB_Sample097 | HLB CC12 | 3.83 | 14422.592 | 497135 | 19266.99 | 11.228 | 4.07 | 5.4561 | 34.06
20220128_PFAS_Clint_Hep12HLB_Sample031 | HLB CC13 | 3.83 | 12179.372 | 392382 | 18636.15 | 9.803 | 6.51 | 4.731 | -27.33
20220128_PFAS_Clint_Hep12HLB_Sample099 | HLB CC13 | 3.83 | 13946.908 | 428757 | 19323.131 | 10.827 | 6.51 | 5.2506 | -19.35
20220128_PFAS_Clint_Hep12HLB_Sample032 | HLB CC14 | 3.84 | 25194.459 | 774614 | 18765.508 | 20.139 | 10.42 | 10.2566 | -1.57
20220128_PFAS_Clint_Hep12HLB_Sample100 | HLB CC14 | 3.83 | 30724.742 | 950201 | 19750.922 | 23.334 | 10.42 | 12.1096 | 16.21
20220128_PFAS_Clint_Hep12HLB_Sample033 | HLB CC15 | 3.83 | 44068.863 | 1380428 | 18843.008 | 35.081 | 16.67 | 19.7566 | 18.52
20220128_PFAS_Clint_Hep12HLB_Sample101 | HLB CC15 | 3.83 | 43321.738 | 1334956 | 19083.336 | 34.052 | 16.67 | 19.0212 | 14.1
20220128_PFAS_Clint_Hep12HLB_Sample034 | HLB CC16 | 3.83 | 58290.922 | 1830314 | 18939.225 | 46.167 | 26.67 | 28.9803 | 8.66
20220128_PFAS_Clint_Hep12HLB_Sample102 | HLB CC16 | 3.83 | 68011.07 | 2084542 | 20478.543 | 49.816 | 26.67 | 32.8528 | 23.18
20220128_PFAS_Clint_Hep12HLB_Sample035 | HLB CC17 | 3.83 | 61374.363 | 1719838 | 18171.697 | 50.662 | 42.67 | 33.8526 | -20.66
20220128_PFAS_Clint_Hep12HLB_Sample103 | HLB CC17 | 3.83 | 67677.43 | 1821287 | 18797.518 | 54.005 | 42.67 | 38.3941 | -10.02
20220128_PFAS_Clint_Hep12HLB_Sample037 | HLB QC-B | 3.83 | 932.885 | 28338 | 17947.166 | 0.78 | 0.33 | 0.36454 | 10.47
20220128_PFAS_Clint_Hep12HLB_Sample105 | HLB QC-B | 3.83 | 984.653 | 28025 | 18864.064 | 0.783 | 0.33 | 0.36606 | 10.93
20220128_PFAS_Clint_Hep12HLB_Sample038 | HLB QC-C | 3.83 | 2049.694 | 66037 | 17701.586 | 1.737 | 0.83 | 0.81095 | -2.3
20220128_PFAS_Clint_Hep12HLB_Sample106 | HLB QC-C | 3.83 | 1756.444 | 51205 | 18264.914 | 1.442 | 0.83 | 0.67326 | -18.88
20220128_PFAS_Clint_Hep12HLB_Sample039 | HLB QC-D | 3.83 | 7152.603 | 225737 | 18042.492 | 5.946 | 3.33 | 2.8198 | -15.32
20220128_PFAS_Clint_Hep12HLB_Sample107 | HLB QC-D | 3.83 | 9139.368 | 288872 | 19590.242 | 6.998 | 3.33 | 3.3338 | 0.11
propranolol
Name | Sample Text | RT | Area | Height | IS Area | Response | Expected Conc. nM | LC-MS Conc. nM | %Dev | Avg |  | % Recovery
20220128_PFAS_Clint_Hep12HLB_Sample005 | 4.165 nM Neat | 4.11 | 13845.859 | 210369 | 19066.898 | 10.893 | 4.165 | 3.2877 |  | 11.491 |  | 111.4%
20220128_PFAS_Clint_Hep12HLB_Sample015 | 4.165 nM Neat | 4.11 | 14366.139 | 198689 | 18815.58 | 11.453 | 4.165 | 3.4899
20220128_PFAS_Clint_Hep12HLB_Sample125 | 4.165 nM Neat | 4.13 | 17410.551 | 256084 | 21534.98 | 12.127 | 4.165 | 3.7335
20220128_PFAS_Clint_Hep12HLB_Sample007 | HLB SPE eluentA | 4.11 | 17796.416 | 278460 | 18031.807 | 14.804 | 4.165 | 4.7041 | -12.08 | 14.273 |  | % Matrix Effect
20220128_PFAS_Clint_Hep12HLB_Sample008 | HLB SPE eluentB | 4.11 | 17699.795 | 280019 | 18458 | 14.384 | 4.165 | 4.5513 | -0.89 |  |  | 11.54%
20220128_PFAS_Clint_Hep12HLB_Sample009 | HLB SPE eluentC | 4.11 | 16537.988 | 239576 | 18199.506 | 13.631 | 4.165 | 4.2779 | -20.52
20220128_PFAS_Clint_Hep12HLB_Sample011 | HLB Spike A | 4.11 | 14370.618 | 229427 | 16791.877 | 12.837 | 4.165 | 3.9904 | -52.75 | 12.817
20220128_PFAS_Clint_Hep12HLB_Sample012 | HLB Spike B | 4.11 | 14824.798 | 226063 | 17326.311 | 12.834 | 4.165 | 3.9894 | -65.65
20220128_PFAS_Clint_Hep12HLB_Sample013 | HLB Spike C | 4.11 | 13849.611 | 183938 | 16255.606 | 12.78 | 4.165 | 3.9696 | -59.19
20220128_PFAS_Clint_Hep12HLB_Sample017 | HLB CC1 | 4.11 | 2105.5 | 33661 | 18123.623 | 1.743 | 0.02 | 0.01954 | -2.28
20220128_PFAS_Clint_Hep12HLB_Sample085 | HLB CC1 | 4.12 | 2132.403 | 33004 | 19777.316 | 1.617 | 0.02
20220128_PFAS_Clint_Hep12HLB_Sample018 | HLB CC2 | 4.11 | 2231.235 | 31199 | 18268.604 | 1.832 | 0.04 | 0.05118 | 27.96
20220128_PFAS_Clint_Hep12HLB_Sample086 | HLB CC2 | 4.12 | 2403.141 | 35590 | 19862.373 | 1.815 | 0.04 | 0.0451 | 12.76
20220128_PFAS_Clint_Hep12HLB_Sample019 | HLB CC3 | 4.11 | 2277.163 | 31755 | 18202.795 | 1.876 | 0.06 | 0.06692 | 11.54
20220128_PFAS_Clint_Hep12HLB_Sample087 | HLB CC3 | 4.11 | 2177.026 | 34655 | 17967.994 | 1.817 | 0.06 | 0.04602 | -23.31
20220128_PFAS_Clint_Hep12HLB_Sample020 | HLB CC4 | 4.11 | 2304.767 | 32288 | 17825.504 | 1.939 | 0.09 | 0.0892 | -0.89
20220128_PFAS_Clint_Hep12HLB_Sample088 | HLB CC4 | 4.12 | 2512.438 | 33826 | 18763.002 | 2.009 | 0.09 | 0.11367 | 26.3
20220128_PFAS_Clint_Hep12HLB_Sample021 | HLB CC5 | 4.11 | 2689.071 | 36932 | 18207.08 | 2.215 | 0.15 | 0.18692 | 24.61
20220128_PFAS_Clint_Hep12HLB_Sample089 | HLB CC5 | 4.12 | 2682.795 | 40140 | 17573.857 | 2.29 | 0.15 | 0.21329 | 42.2
20220128_PFAS_Clint_Hep12HLB_Sample022 | HLB CC6 | 4.11 | 2867.084 | 45455 | 17670.805 | 2.434 | 0.24 | 0.26427 | 10.11
20220128_PFAS_Clint_Hep12HLB_Sample090 | HLB CC6 | 4.11 | 3252.784 | 50198 | 18837.314 | 2.59 | 0.24 | 0.3197 | 33.21 | Avg | Stdev | CV | MDL (nM) | eLOQ (nM)
20220128_PFAS_Clint_Hep12HLB_Sample024 | HLB CC7 | 4.11 | 4047.162 | 67740 | 17276.961 | 3.514 | 0.39 | 0.64738 | 66 | 0.52772 | 0.027821 | 5.272% | 0.087443 | CC8
20220128_PFAS_Clint_Hep12HLB_Sample042 | HLB CC7 | 4.11 | 3918.359 | 63089 | 18279.766 | 3.215 | 0.39 | 0.54143 | 38.83
20220128_PFAS_Clint_Hep12HLB_Sample046 | HLB CC7 | 4.11 | 3923.252 | 69098 | 18091.33 | 3.253 | 0.39 | 0.55475 | 42.24
20220128_PFAS_Clint_Hep12HLB_Sample092 | HLB CC7 | 4.12 | 4168.827 | 63478 | 19625.395 | 3.186 | 0.39 | 0.53113 | 36.19
20220128_PFAS_Clint_Hep12HLB_Sample110 | HLB CC7 | 4.12 | 4052.067 | 64324 | 18056.297 | 3.366 | 0.39 | 0.59498 | 52.56
20220128_PFAS_Clint_Hep12HLB_Sample114 | HLB CC7 | 4.12 | 3713.722 | 55305 | 18361.246 | 3.034 | 0.39 | 0.47705 | 22.32
20220128_PFAS_Clint_Hep12HLB_Sample118 | HLB CC7 | 4.12 | 4174.369 | 64807 | 18910.037 | 3.311 | 0.39 | 0.57547 | 47.56
20220128_PFAS_Clint_Hep12HLB_Sample025 | HLB CC8 | 4.11 | 3653.716 | 53268 | 17545.34 | 3.124 | 0.62 | 0.5089 | -17.92
20220128_PFAS_Clint_Hep12HLB_Sample043 | HLB CC8 | 4.11 | 3771.084 | 49696 | 17396.182 | 3.252 | 0.62 | 0.55432 | -10.59
20220128_PFAS_Clint_Hep12HLB_Sample047 | HLB CC8 | 4.12 | 3582.025 | 47963 | 16408.912 | 3.274 | 0.62 | 0.56242 | -9.29
20220128_PFAS_Clint_Hep12HLB_Sample093 | HLB CC8 | 4.13 | 3775.947 | 55426 | 18530.158 | 3.057 | 0.62 | 0.4851 | -21.76
20220128_PFAS_Clint_Hep12HLB_Sample111 | HLB CC8 | 4.12 | 3803.458 | 53961 | 18081.488 | 3.155 | 0.62 | 0.52011 | -16.11
20220128_PFAS_Clint_Hep12HLB_Sample115 | HLB CC8 | 4.13 | 3855.453 | 46825 | 17898.949 | 3.231 | 0.62 | 0.547 | -11.77
20220128_PFAS_Clint_Hep12HLB_Sample119 | HLB CC8 | 4.13 | 3954.134 | 57429 | 18863.379 | 3.144 | 0.62 | 0.51622 | -16.74
20220128_PFAS_Clint_Hep12HLB_Sample026 | HLB CC9 | 4.11 | 4201.154 | 55767 | 17952.383 | 3.51 | 0.99 | 0.64613 | -34.73
20220128_PFAS_Clint_Hep12HLB_Sample044 | HLB CC9 | 4.11 | 4794.453 | 59747 | 18155.949 | 3.961 | 0.99 | 0.80629 | -18.56
20220128_PFAS_Clint_Hep12HLB_Sample048 | HLB CC9 | 4.11 | 4728.651 | 60987 | 18874.818 | 3.758 | 0.99 | 0.7341 | -25.85
20220128_PFAS_Clint_Hep12HLB_Sample094 | HLB CC9 | 4.11 | 5128.262 | 75035 | 18312.803 | 4.201 | 0.99 | 0.89144 | -9.96
20220128_PFAS_Clint_Hep12HLB_Sample112 | HLB CC9 | 4.12 | 5026.36 | 64170 | 18115.932 | 4.162 | 0.99 | 0.87767 | -11.35
20220128_PFAS_Clint_Hep12HLB_Sample116 | HLB CC9 | 4.12 | 5857.965 | 81894 | 19361.586 | 4.538 | 0.99 | 1.0116 | 2.18
20220128_PFAS_Clint_Hep12HLB_Sample120 | HLB CC9 | 4.12 | 5015.156 | 70751 | 18932.123 | 3.974 | 0.99 | 0.81072 | -18.11
20220128_PFAS_Clint_Hep12HLB_Sample027 | HLB CC10 | 4.11 | 5554.873 | 79425 | 17342.574 | 4.805 | 1.59 | 1.1064 | -30.42
20220128_PFAS_Clint_Hep12HLB_Sample095 | HLB CC10 | 4.12 | 6055.31 | 83878 | 19528.119 | 4.651 | 1.59 | 1.0518 | -33.85
20220128_PFAS_Clint_Hep12HLB_Sample028 | HLB CC11 | 4.11 | 7410.938 | 103653 | 18239.139 | 6.095 | 2.54 | 1.5664 | -38.33
20220128_PFAS_Clint_Hep12HLB_Sample096 | HLB CC11 | 4.11 | 8529.023 | 113673 | 19899.652 | 6.429 | 2.54 | 1.6857 | -33.63
20220128_PFAS_Clint_Hep12HLB_Sample029 | HLB CC12 | 4.11 | 26443.91 | 426814 | 17650.012 | 22.474 | 4.07 | 7.5159 | 84.67
20220128_PFAS_Clint_Hep12HLB_Sample097 | HLB CC12 | 4.11 | 25012.848 | 388058 | 19266.99 | 19.473 | 4.07 | 6.4103 | 57.5
20220128_PFAS_Clint_Hep12HLB_Sample031 | HLB CC13 | 4.11 | 20962.861 | 325686 | 18636.15 | 16.873 | 6.51 | 5.4579 | -16.16
20220128_PFAS_Clint_Hep12HLB_Sample099 | HLB CC13 | 4.12 | 22381.162 | 291984 | 19323.131 | 17.374 | 6.51 | 5.641 | -13.35
20220128_PFAS_Clint_Hep12HLB_Sample032 | HLB CC14 | 4.11 | 39979.953 | 573165 | 18765.508 | 31.958 | 10.42 | 11.0598 | 6.14
20220128_PFAS_Clint_Hep12HLB_Sample100 | HLB CC14 | 4.12 | 43819.105 | 646412 | 19750.922 | 33.279 | 10.42 | 11.5596 | 10.94
20220128_PFAS_Clint_Hep12HLB_Sample033 | HLB CC15 | 4.11 | 52231.934 | 788009 | 18843.008 | 41.579 | 16.67 | 14.7354 | -11.61
20220128_PFAS_Clint_Hep12HLB_Sample101 | HLB CC15 | 4.11 | 59975.863 | 860898 | 19083.336 | 47.143 | 16.67 | 16.8997 | 1.38
20220128_PFAS_Clint_Hep12HLB_Sample034 | HLB CC16 | 4.11 | 85574.156 | 1201269 | 18939.225 | 67.775 | 26.67 | 25.1999 | -5.51
20220128_PFAS_Clint_Hep12HLB_Sample102 | HLB CC16 | 4.12 | 94483.75 | 1359426 | 20478.543 | 69.207 | 26.67 | 25.793 | -3.29
20220128_PFAS_Clint_Hep12HLB_Sample035 | HLB CC17 | 4.11 | 130724.211 | 1886364 | 18171.697 | 107.908 | 42.67 | 42.8331 | 0.38
20220128_PFAS_Clint_Hep12HLB_Sample103 | HLB CC17 | 4.11 | 139190.891 | 2140156 | 18797.518 | 111.071 | 42.67 | 44.3246 | 3.88
20220128_PFAS_Clint_Hep12HLB_Sample037 | HLB QC-B | 4.11 | 2735.786 | 31658 | 17947.166 | 2.287 | 0.33 | 0.21211 | -35.72
20220128_PFAS_Clint_Hep12HLB_Sample105 | HLB QC-B | 4.12 | 3357.898 | 41096 | 18864.064 | 2.67 | 0.33 | 0.34803 | 5.46
20220128_PFAS_Clint_Hep12HLB_Sample038 | HLB QC-C | 4.11 | 5440.985 | 76858 | 17701.586 | 4.611 | 0.83 | 1.0373 | 24.98
20220128_PFAS_Clint_Hep12HLB_Sample106 | HLB QC-C | 4.12 | 5775.528 | 84808 | 18264.914 | 4.743 | 0.83 | 1.0845 | 30.66
20220128_PFAS_Clint_Hep12HLB_Sample039 | HLB QC-D | 4.11 | 15107.062 | 203659 | 18042.492 | 12.56 | 3.33 | 3.8899 | 16.81
20220128_PFAS_Clint_Hep12HLB_Sample107 | HLB QC-D | 4.12 | 16827.838 | 251368 | 19590.242 | 12.885 | 3.33 | 4.0076 | 20.35
4,4-bis(Trifluoromethyl)-4-fluoropropanoic acid [TFMFPA]
Name | Sample Text | RT | Area | Height | IS Area | Response | Expected Conc. nM | LC-MS Conc. nM | %Dev | Avg |  | % Recovery
20220128_PFAS_Clint_Hep12WAX_Sample005 | 41.65 nM Neat | 3.67 | 2944.676 | 84854 | 31336.211 | 1.397 | 41.65 | 23.2028 |  | 1.385 |  | 13.04%
20220128_PFAS_Clint_Hep12WAX_Sample015 | 41.65 nM Neat | 3.67 | 3109.298 | 93152 | 33547.734 | 1.378 | 41.65 | 22.9293
20220128_PFAS_Clint_Hep12WAX_Sample160 | 41.65 nM Neat | 3.67 | 4027.905 | 118404 | 43416.871 | 1.38 | 41.65 | 22.9484
20220128_PFAS_Clint_Hep12WAX_Sample007 | WAX SPE eluentA | 3.67 | 370.624 | 10969 | 27707.582 | 0.199 | 41.65 | 3.7697 | 54.45 | 0.194 |  | % Matrix Effect
20220128_PFAS_Clint_Hep12WAX_Sample008 | WAX SPE eluentB | 3.67 | 335.426 | 10056 | 26027.1 | 0.192 | 41.65 | 3.633 | 55.83 |  |  | 7.389%
20220128_PFAS_Clint_Hep12WAX_Sample009 | WAX SPE eluentC | 3.67 | 335.19 | 9390 | 26068.049 | 0.191 | 41.65 | 3.6248 | 55.53
20220128_PFAS_Clint_Hep12WAX_Sample011 | WAX Spike A | 3.67 | 2963.555 | 85165 | 28580.695 | 1.542 | 41.65 | 25.2386 | -90.57 | 1.4873
20220128_PFAS_Clint_Hep12WAX_Sample012 | WAX Spike B | 3.67 | 2840.017 | 82476 | 28339.342 | 1.49 | 41.65 | 24.5164 | -91.61
20220128_PFAS_Clint_Hep12WAX_Sample013 | WAX Spike C | 3.67 | 2837.172 | 84673 | 29492.527 | 1.43 | 41.65 | 23.6742 | -90.98
20220128_PFAS_Clint_Hep12WAX_Sample017 | WAX CC1 | 3.66 | 3.345 | 122 | 26938.852 | 0.002 | 0.02
20220128_PFAS_Clint_Hep12WAX_Sample120 | WAX CC1 |  |  |  | 29851.773 |  | 0.02
20220128_PFAS_Clint_Hep12WAX_Sample018 | WAX CC2 | 3.67 | 3.284 | 120 | 26367.969 | 0.002 | 0.04
20220128_PFAS_Clint_Hep12WAX_Sample121 | WAX CC2 | 3.66 | 15.977 | 583 | 29374.068 | 0.008 | 0.04 | 0.07307 | 82.68
20220128_PFAS_Clint_Hep12WAX_Sample019 | WAX CC3 | 3.67 | 5.463 | 126 | 26364.01 | 0.003 | 0.06
20220128_PFAS_Clint_Hep12WAX_Sample122 | WAX CC3 | 3.66 | 28.151 | 844 | 29736.055 | 0.014 | 0.06 | 0.1927 | 221.17
20220128_PFAS_Clint_Hep12WAX_Sample020 | WAX CC4 | 3.67 | 16.012 | 526 | 27160.988 | 0.009 | 0.09 | 0.08663 | -3.74
20220128_PFAS_Clint_Hep12WAX_Sample123 | WAX CC4 | 3.66 | 21.218 | 642 | 30083.357 | 0.01 | 0.09 | 0.12104 | 34.49
20220128_PFAS_Clint_Hep12WAX_Sample021 | WAX CC5 | 3.67 | 16.244 | 432 | 26759.146 | 0.009 | 0.15 | 0.09184 | -38.77
20220128_PFAS_Clint_Hep12WAX_Sample124 | WAX CC5 | 3.67 | 18.079 | 571 | 30029.014 | 0.009 | 0.15 | 0.09035 | -39.76
20220128_PFAS_Clint_Hep12WAX_Sample022 | WAX CC6 | 3.67 | 25.242 | 769 | 27207.512 | 0.014 | 0.24 | 0.18709 | -22.05
20220128_PFAS_Clint_Hep12WAX_Sample125 | WAX CC6 | 3.66 | 28.13 | 996 | 30465.904 | 0.014 | 0.24 | 0.18577 | -22.6 | Avg | Stdev | CV | MDL (nM) | eLOQ (nM)
20220128_PFAS_Clint_Hep12WAX_Sample024 | WAX CC7 | 3.66 | 52.902 | 1652 | 27568.42 | 0.029 | 0.39 | 0.48046 | 23.19 | 0.45766 | 0.070533 | 15.41% | 0.22169 | CC7
20220128_PFAS_Clint_Hep12WAX_Sample042 | WAX CC7 | 3.67 | 53.942 | 1672 | 28251.324 | 0.028 | 0.39 | 0.47763 | 22.47
20220128_PFAS_Clint_Hep12WAX_Sample046 | WAX CC7 | 3.67 | 46.61 | 1087 | 28290.381 | 0.024 | 0.39 | 0.40028 | 2.64
20220128_PFAS_Clint_Hep12WAX_Sample127 | WAX CC7 | 3.67 | 54.751 | 1895 | 29853.912 | 0.027 | 0.39 | 0.45537 | 16.76
20220128_PFAS_Clint_Hep12WAX_Sample145 | WAX CC7 | 3.66 | 63.434 | 1637 | 32492.055 | 0.029 | 0.39 | 0.49031 | 25.72
20220128_PFAS_Clint_Hep12WAX_Sample149 | WAX CC7 | 3.67 | 68.677 | 2259 | 31364.885 | 0.033 | 0.39 | 0.56032 | 43.67
20220128_PFAS_Clint_Hep12WAX_Sample153 | WAX CC7 | 3.67 | 46.595 | 1046 | 32332.484 | 0.021 | 0.39 | 0.33922 | -13.02
20220128_PFAS_Clint_Hep12WAX_Sample025 | WAX CC8 | 3.67 | 88.467 | 2786 | 27269.873 | 0.048 | 0.62 | 0.87039 | 40.39
20220128_PFAS_Clint_Hep12WAX_Sample043 | WAX CC8 | 3.67 | 66.527 | 1769 | 28206.035 | 0.035 | 0.62 | 0.61012 | -1.59
20220128_PFAS_Clint_Hep12WAX_Sample047 | WAX CC8 | 3.67 | 73.101 | 2209 | 28339.412 | 0.038 | 0.62 | 0.67515 | 8.89
20220128_PFAS_Clint_Hep12WAX_Sample128 | WAX CC8 | 3.67 | 73.764 | 2337 | 30554.783 | 0.036 | 0.62 | 0.62648 | 1.05
20220128_PFAS_Clint_Hep12WAX_Sample146 | WAX CC8 | 3.67 | 75.715 | 2235 | 30531.201 | 0.037 | 0.62 | 0.64585 | 4.17
20220128_PFAS_Clint_Hep12WAX_Sample150 | WAX CC8 | 3.67 | 61.266 | 1679 | 30903.326 | 0.029 | 0.62 | 0.49922 | -19.48
20220128_PFAS_Clint_Hep12WAX_Sample154 | WAX CC8 | 3.67 | 91.489 | 3005 | 30869.563 | 0.044 | 0.62 | 0.7881 | 27.11
20220128_PFAS_Clint_Hep12WAX_Sample026 | WAX CC9 | 3.67 | 84.731 | 2404 | 26703.514 | 0.047 | 0.99 | 0.84954 | -14.19
20220128_PFAS_Clint_Hep12WAX_Sample044 | WAX CC9 | 3.67 | 131.214 | 3715 | 28154.746 | 0.069 | 0.99 | 1.2843 | 29.73
20220128_PFAS_Clint_Hep12WAX_Sample048 | WAX CC9 | 3.67 | 122.749 | 3913 | 28073.385 | 0.065 | 0.99 | 1.2004 | 21.25
20220128_PFAS_Clint_Hep12WAX_Sample129 | WAX CC9 | 3.67 | 145.633 | 4626 | 30133.633 | 0.072 | 0.99 | 1.3345 | 34.8
20220128_PFAS_Clint_Hep12WAX_Sample147 | WAX CC9 | 3.67 | 153.572 | 4756 | 30494.043 | 0.075 | 0.99 | 1.3936 | 40.76
20220128_PFAS_Clint_Hep12WAX_Sample151 | WAX CC9 | 3.67 | 127.823 | 3698 | 30321.561 | 0.063 | 0.99 | 1.1546 | 16.63
20220128_PFAS_Clint_Hep12WAX_Sample155 | WAX CC9 | 3.66 | 174.284 | 4837 | 31664.871 | 0.082 | 0.99 | 1.5294 | 54.49
20220128_PFAS_Clint_Hep12WAX_Sample027 | WAX CC10 | 3.67 | 169.179 | 4745 | 26993.814 | 0.093 | 1.59 | 1.7503 | 10.08
20220128_PFAS_Clint_Hep12WAX_Sample130 | WAX CC10 | 3.67 | 239.888 | 7290 | 30294.135 | 0.118 | 1.59 | 2.2255 | 39.97
20220128_PFAS_Clint_Hep12WAX_Sample028 | WAX CC11 | 3.66 | 384.835 | 10017 | 25744.945 | 0.222 | 2.54 | 4.2073 | 65.64
20220128_PFAS_Clint_Hep12WAX_Sample131 | WAX CC11 | 3.67 | 346.909 | 10896 | 28954.18 | 0.178 | 2.54 | 3.3788 | 33.02
20220128_PFAS_Clint_Hep12WAX_Sample029 | WAX CC12 | 3.67 | 460.127 | 13285 | 27731.049 | 0.247 | 4.07 | 4.6618 | 14.54
20220128_PFAS_Clint_Hep12WAX_Sample132 | WAX CC12 | 3.67 | 556.444 | 16181 | 29375.777 | 0.282 | 4.07 | 5.3055 | 30.36
20220128_PFAS_Clint_Hep12WAX_Sample031 | WAX CC13 | 3.67 | 628.78 | 18047 | 27356.445 | 0.342 | 6.51 | 6.3977 | -1.72
20220128_PFAS_Clint_Hep12WAX_Sample134 | WAX CC13 | 3.67 | 758.014 | 21939 | 30287.68 | 0.372 | 6.51 | 6.9425 | 6.64
20220128_PFAS_Clint_Hep12WAX_Sample032 | WAX CC14 | 3.67 | 1142.361 | 32778 | 26702.889 | 0.636 | 10.42 | 11.4971 | 10.34
20220128_PFAS_Clint_Hep12WAX_Sample135 | WAX CC14 | 3.67 | 1269.788 | 38006 | 30316.814 | 0.623 | 10.42 | 11.2744 | 8.2
20220128_PFAS_Clint_Hep12WAX_Sample033 | WAX CC15 | 3.67 | 1021.173 | 30213 | 26966.01 | 0.563 | 16.67 | 10.2677 | -38.41
20220128_PFAS_Clint_Hep12WAX_Sample136 | WAX CC15 | 3.67 | 1210.728 | 35941 | 29871.098 | 0.603 | 16.67 | 10.937 | -34.39
20220128_PFAS_Clint_Hep12WAX_Sample034 | WAX CC16 | 3.67 | 3015.128 | 89388 | 27083.969 | 1.655 | 26.67 | 26.8031 | 0.5
20220128_PFAS_Clint_Hep12WAX_Sample137 | WAX CC16 | 3.67 | 3298.616 | 98543 | 30825.314 | 1.591 | 26.67 | 25.9224 | -2.8
20220128_PFAS_Clint_Hep12WAX_Sample035 | WAX CC17 | 3.67 | 5522.536 | 163934 | 27437.754 | 2.993 | 42.67 | 43.4256 | 1.77
20220128_PFAS_Clint_Hep12WAX_Sample138 | WAX CC17 | 3.67 | 6428.686 | 186009 | 30544.6 | 3.13 | 42.67 | 44.9727 | 5.4
20220128_PFAS_Clint_Hep12WAX_Sample037 | WAX QC-B | 3.67 | 17.826 | 589 | 30078.582 | 0.009 | 0.33 | 0.08756 | -73.47
20220128_PFAS_Clint_Hep12WAX_Sample140 | WAX QC-B | 3.67 | 31.008 | 550 | 32159.172 | 0.014 | 0.33 | 0.1979 | -40.03
20220128_PFAS_Clint_Hep12WAX_Sample038 | WAX QC-C | 3.67 | 59.111 | 1696 | 28119.982 | 0.031 | 0.83 | 0.53451 | -35.6
20220128_PFAS_Clint_Hep12WAX_Sample141 | WAX QC-C | 3.67 | 92.065 | 2502 | 31083.637 | 0.044 | 0.83 | 0.78755 | -5.11
20220128_PFAS_Clint_Hep12WAX_Sample039 | WAX QC-D | 3.67 | 206.166 | 5999 | 27978.732 | 0.11 | 3.33 | 2.0677 | -37.91
20220128_PFAS_Clint_Hep12WAX_Sample142 | WAX QC-D | 3.67 | 245.271 | 7129 | 30852.857 | 0.118 | 3.33 | 2.2344 | -32.9
Sodium PFOA
Name | Sample Text | RT | Area | Height | IS Area | Response | Expected Conc. nM | LC-MS Conc. nM | %Dev | Avg |  | % Recovery
20220128_PFAS_Clint_Hep12WAX_Sample005 | 41.65 nM Neat | 3.93 | 137915.078 | 4068270 | 36449.285 | 35.87 | 41.65 | 2.2787 |  | 37.096 |  | 80.34%
20220128_PFAS_Clint_Hep12WAX_Sample015 | 41.65 nM Neat | 3.93 | 152381.531 | 4517102 | 38499.266 | 37.522 | 41.65 | 2.3888
20220128_PFAS_Clint_Hep12WAX_Sample160 | 41.65 nM Neat | 3.93 | 189237.641 | 5614762 | 47339.027 | 37.896 | 41.65 | 2.4138
20220128_PFAS_Clint_Hep12WAX_Sample007 | WAX SPE eluentA | 3.93 | 104190 | 3059232 | 29101.797 | 33.94 | 41.65 | 2.1502 | 32.94 | 35.7243 |  | % Matrix Effect
20220128_PFAS_Clint_Hep12WAX_Sample008 | WAX SPE eluentB | 3.93 | 112253.617 | 3341893 | 25624.832 | 41.529 | 41.65 | 2.6562 | 31.67 |  |  | 19.87%
20220128_PFAS_Clint_Hep12WAX_Sample009 | WAX SPE eluentC | 3.93 | 99758.844 | 2973578 | 29829.402 | 31.704 | 41.65 | 2.0014 | 3.69
20220128_PFAS_Clint_Hep12WAX_Sample011 | WAX Spike A | 3.93 | 145647.766 | 4339056 | 29267.719 | 47.176 | 41.65 | 3.0338 | -90.74 | 44.4653
20220128_PFAS_Clint_Hep12WAX_Sample012 | WAX Spike B | 3.93 | 140267.141 | 4158205 | 28898.309 | 46.014 | 41.65 | 2.956 | -91.74
20220128_PFAS_Clint_Hep12WAX_Sample013 | WAX Spike C | 3.93 | 131509.031 | 3864539 | 31008.066 | 40.206 | 41.65 | 2.5678 | -92.85
20220128_PFAS_Clint_Hep12WAX_Sample017 | WAX CC1 | 3.93 | 5716.5 | 174081 | 29136.754 | 1.86 | 0.02 | 0.02958 | 47.91
20220128_PFAS_Clint_Hep12WAX_Sample120 | WAX CC1 | 3.93 | 6200.374 | 192208 | 33258.395 | 1.767 | 0.02 | 0.0235 | 17.52
20220128_PFAS_Clint_Hep12WAX_Sample018 | WAX CC2 | 3.93 | 5664.477 | 164582 | 29071.299 | 1.847 | 0.04 | 0.02874 | -28.14
20220128_PFAS_Clint_Hep12WAX_Sample121 | WAX CC2 | 3.93 | 6990.482 | 182855 | 32776.563 | 2.022 | 0.04 | 0.04021 | 0.53
20220128_PFAS_Clint_Hep12WAX_Sample019 | WAX CC3 | 3.93 | 6001.124 | 170597 | 29242.813 | 1.945 | 0.06 | 0.0352 | -41.34
20220128_PFAS_Clint_Hep12WAX_Sample122 | WAX CC3 | 3.93 | 7776.185 | 199533 | 32510.826 | 2.267 | 0.06 | 0.05634 | -6.1
20220128_PFAS_Clint_Hep12WAX_Sample020 | WAX CC4 | 3.93 | 7734.341 | 215346 | 29511.367 | 2.485 | 0.09 | 0.07059 | -21.56
20220128_PFAS_Clint_Hep12WAX_Sample123 | WAX CC4 | 3.93 | 9405.569 | 244984 | 33264.965 | 2.68 | 0.09 | 0.08346 | -7.27
20220128_PFAS_Clint_Hep12WAX_Sample021 | WAX CC5 | 3.93 | 9447.574 | 281299 | 28679.611 | 3.123 | 0.15 | 0.11252 | -24.99
20220128_PFAS_Clint_Hep12WAX_Sample124 | WAX CC5 | 3.93 | 11435.447 | 323178 | 32890.359 | 3.296 | 0.15 | 0.12389 | -17.4
20220128_PFAS_Clint_Hep12WAX_Sample022 | WAX CC6 | 3.93 | 15220.133 | 442541 | 29196.414 | 4.942 | 0.24 | 0.23205 | -3.31
20220128_PFAS_Clint_Hep12WAX_Sample125 | WAX CC6 | 3.93 | 17339.547 | 481581 | 32962.902 | 4.987 | 0.24 | 0.235 | -2.08 | Avg | Stdev | CV | MDL (nM) | eLOQ (nM)
20220128_PFAS_Clint_Hep12WAX_Sample024 | WAX CC7 | 3.93 | 20700.043 | 629815 | 30567.969 | 6.42 | 0.39 | 0.32922 | -15.58 | 0.37043 | 0.020455 | 5.522% | 0.064289 | CC7
20220128_PFAS_Clint_Hep12WAX_Sample042 | WAX CC7 | 3.93 | 23115.66 | 652132 | 31048.732 | 7.058 | 0.39 | 0.37121 | -4.82
20220128_PFAS_Clint_Hep12WAX_Sample046 | WAX CC7 | 3.93 | 23386.84 | 664735 | 30743.357 | 7.212 | 0.39 | 0.38132 | -2.23
20220128_PFAS_Clint_Hep12WAX_Sample127 | WAX CC7 | 3.93 | 24726.324 | 692796 | 32712.139 | 7.166 | 0.39 | 0.3783 | -3
20220128_PFAS_Clint_Hep12WAX_Sample145 | WAX CC7 | 3.93 | 26079.451 | 738502 | 33754.254 | 7.325 | 0.39 | 0.38875 | -0.32
20220128_PFAS_Clint_Hep12WAX_Sample149 | WAX CC7 | 3.93 | 24827.947 | 706282 | 34166.945 | 6.889 | 0.39 | 0.36008 | -7.67
20220128_PFAS_Clint_Hep12WAX_Sample153 | WAX CC7 | 3.93 | 26500.262 | 765768 | 34629.559 | 7.255 | 0.39 | 0.38415 | -1.5
20220128_PFAS_Clint_Hep12WAX_Sample025 | WAX CC8 | 3.93 | 32345.916 | 972673 | 29829.422 | 10.28 | 0.62 | 0.58334 | -5.91
20220128_PFAS_Clint_Hep12WAX_Sample043 | WAX CC8 | 3.93 | 33973.113 | 952299 | 31299.225 | 10.29 | 0.62 | 0.58401 | -5.8
20220128_PFAS_Clint_Hep12WAX_Sample047 | WAX CC8 | 3.93 | 35082.012 | 1011903 | 31292.6 | 10.628 | 0.62 | 0.60629 | -2.21
20220128_PFAS_Clint_Hep12WAX_Sample128 | WAX CC8 | 3.93 | 37009.645 | 1091251 | 32723.971 | 10.722 | 0.62 | 0.61245 | -1.22
20220128_PFAS_Clint_Hep12WAX_Sample146 | WAX CC8 | 3.93 | 38729.332 | 1107707 | 32818.992 | 11.187 | 0.62 | 0.64315 | 3.73
20220128_PFAS_Clint_Hep12WAX_Sample150 | WAX CC8 | 3.93 | 37032.918 | 1120461 | 33173.039 | 10.583 | 0.62 | 0.60333 | -2.69
20220128_PFAS_Clint_Hep12WAX_Sample154 | WAX CC8 | 3.93 | 36988.621 | 1095798 | 34033.609 | 10.303 | 0.62 | 0.58488 | -5.66
20220128_PFAS_Clint_Hep12WAX_Sample026 | WAX CC9 | 3.93 | 63188.039 | 1884952 | 30338.094 | 19.745 | 0.99 | 1.2082 | 22.04
20220128_PFAS_Clint_Hep12WAX_Sample044 | WAX CC9 | 3.93 | 64391.664 | 1861760 | 30948.162 | 19.724 | 0.99 | 1.2069 | 21.91
20220128_PFAS_Clint_Hep12WAX_Sample048 | WAX CC9 | 3.93 | 65809.672 | 1905909 | 30778.033 | 20.27 | 0.99 | 1.243 | 25.55
20220128_PFAS_Clint_Hep12WAX_Sample129 | WAX CC9 | 3.93 | 69364.703 | 2045902 | 32851.25 | 20.017 | 0.99 | 1.2262 | 23.86
20220128_PFAS_Clint_Hep12WAX_Sample147 | WAX CC9 | 3.93 | 72579.711 | 2153121 | 33344.848 | 20.635 | 0.99 | 1.2671 | 27.99
20220128_PFAS_Clint_Hep12WAX_Sample151 | WAX CC9 | 3.93 | 74408.82 | 2203934 | 33920.785 | 20.795 | 0.99 | 1.2777 | 29.07
20220128_PFAS_Clint_Hep12WAX_Sample155 | WAX CC9 | 3.93 | 72346.875 | 2104405 | 33623.508 | 20.398 | 0.99 | 1.2514 | 26.41
20220128_PFAS_Clint_Hep12WAX_Sample027 | WAX CC10 | 3.93 | 80933.742 | 2389338 | 28657.742 | 26.773 | 1.59 | 1.6739 | 5.28
20220128_PFAS_Clint_Hep12WAX_Sample130 | WAX CC10 | 3.93 | 92519.727 | 2666553 | 31825.496 | 27.559 | 1.59 | 1.7261 | 8.56
20220128_PFAS_Clint_Hep12WAX_Sample028 | WAX CC11 | 3.93 | 112571.117 | 3273473 | 28327.486 | 37.673 | 2.54 | 2.3989 | -5.56
20220128_PFAS_Clint_Hep12WAX_Sample131 | WAX CC11 | 3.93 | 121742.633 | 3613646 | 30622.771 | 37.688 | 2.54 | 2.3999 | -5.52
20220128_PFAS_Clint_Hep12WAX_Sample029 | WAX CC12 | 3.93 | 174016.484 | 5101825 | 28561.127 | 57.759 | 4.07 | 3.744 | -8.01
20220128_PFAS_Clint_Hep12WAX_Sample132 | WAX CC12 | 3.93 | 185759.609 | 5479096 | 31777.033 | 55.417 | 4.07 | 3.5866 | -11.88
20220128_PFAS_Clint_Hep12WAX_Sample031 | WAX CC13 | 3.93 | 243786.766 | 7252151 | 29343.949 | 78.759 | 6.51 | 5.1632 | -20.69
20220128_PFAS_Clint_Hep12WAX_Sample134 | WAX CC13 | 3.93 | 270634.656 | 7863741 | 31576.525 | 81.251 | 6.51 | 5.3326 | -18.09
20220128_PFAS_Clint_Hep12WAX_Sample032 | WAX CC14 | 3.93 | 405504.313 | 11525716 | 23308.635 | 164.925 | 10.42 | 11.1335 | 6.85
20220128_PFAS_Clint_Hep12WAX_Sample135 | WAX CC14 | 3.93 | 439199 | 12756595 | 25424.668 | 163.762 | 10.42 | 11.0512 | 6.06
20220128_PFAS_Clint_Hep12WAX_Sample033 | WAX CC15 | 3.93 | 576621.125 | 16556002 | 21548.744 | 253.675 | 16.67 | 17.554 | 5.3
20220128_PFAS_Clint_Hep12WAX_Sample136 | WAX CC15 | 3.93 | 651214.313 | 18449660 | 22958.697 | 268.896 | 16.67 | 18.6857 | 12.09
20220128_PFAS_Clint_Hep12WAX_Sample034 | WAX CC16 | 3.93 | 780611.938 | 22045114 | 20888.85 | 354.266 | 26.67 | 25.2156 | -5.45
20220128_PFAS_Clint_Hep12WAX_Sample137 | WAX CC16 | 3.93 | 863716.625 | 24276742 | 23369.516 | 350.372 | 26.67 | 24.9106 | -6.6
20220128_PFAS_Clint_Hep12WAX_Sample035 | WAX CC17 | 3.93 | 1225397 | 33779164 | 20783.264 | 558.948 | 42.67 | 42.4073 | -0.62
20220128_PFAS_Clint_Hep12WAX_Sample138 | WAX CC17 | 3.93 | 1373614 | 37837620 | 22582.525 | 576.634 | 42.67 | 44.0181 | 3.16
20220128_PFAS_Clint_Hep12WAX_Sample037 | WAX QC-B | 3.93 | 14917.959 | 444890 | 32627.248 | 4.334 | 0.33 | 0.19212 | -41.78
20220128_PFAS_Clint_Hep12WAX_Sample140 | WAX QC-B | 3.93 | 17911.322 | 501734 | 34785.16 | 4.881 | 0.33 | 0.22807 | -30.89
20220128_PFAS_Clint_Hep12WAX_Sample038 | WAX QC-C | 3.93 | 37137.094 | 1065427 | 27238.402 | 12.925 | 0.83 | 0.75774 | -8.71
20220128_PFAS_Clint_Hep12WAX_Sample141 | WAX QC-C | 3.93 | 40288.984 | 1183486 | 29973.725 | 12.742 | 0.83 | 0.74569 | -10.16
20220128_PFAS_Clint_Hep12WAX_Sample039 | WAX QC-D | 3.93 | 106800.625 | 3140491 | 28237.779 | 35.855 | 3.33 | 2.2777 | -31.6
20220128_PFAS_Clint_Hep12WAX_Sample142 | WAX QC-D | 3.93 | 112681.82 | 3334938 | 29013.85 | 36.818 | 3.33 | 2.3419 | -29.67
6:2 monoPAP
Name | Sample Text | RT | Area | Height | IS Area | Response | Expected Conc. nM | LC-MS Conc. nM | %Dev | Avg |  | % Recovery
20220128_PFAS_Clint_Hep12WAX_Sample005 | 41.65 nM Neat | 4.08 | 6.129 | 226 | 38982.551 | 0.002 | 41.65 | 0.09147 |  | 0.0056667 |  | 308.3%
20220128_PFAS_Clint_Hep12WAX_Sample015 | 41.65 nM Neat | 4.17 | 0.896 | 33 | 40874.898 | 0 | 41.65 | 0.04246
20220128_PFAS_Clint_Hep12WAX_Sample160 | 41.65 nM Neat | 3.85 | 72.948 | 555 | 53522.547 | 0.015 | 41.65 | 0.52287
20220128_PFAS_Clint_Hep12WAX_Sample007 | WAX SPE eluentA | 4.03 | 10.318 | 407 | 33804.199 | 0.003 | 41.65 | 0.14495 |  | 0.024667 |  | % Matrix Effect
20220128_PFAS_Clint_Hep12WAX_Sample008 | WAX SPE eluentB | 4.23 | 185.795 | 833 | 30227.301 | 0.067 | 41.65 | 2.1484 |  |  |  | 41.18%
20220128_PFAS_Clint_Hep12WAX_Sample009 | WAX SPE eluentC | 4.28 | 11.649 | 445 | 33070.645 | 0.004 | 41.65 | 0.16191
20220128_PFAS_Clint_Hep12WAX_Sample011 | WAX Spike A | 3.94 | 19.305 | 364 | 34617.199 | 0.006 | 41.65 | 0.23582 |  | 0.008
20220128_PFAS_Clint_Hep12WAX_Sample012 | WAX Spike B | 4.12 | 16.457 | 182 | 33651.906 | 0.005 | 41.65 | 0.21115
20220128_PFAS_Clint_Hep12WAX_Sample013 | WAX Spike C | 4.04 | 41.255 | 345 | 34655.98 | 0.013 | 41.65 | 0.46173
20220128_PFAS_Clint_Hep12WAX_Sample017 | WAX CC1 | 4.06 | 0.228 | 8 | 30584.02 | 0 | 0.02 | 0.03721 | 86.04
20220128_PFAS_Clint_Hep12WAX_Sample120 | WAX CC1 | 3.87 | 1.781 | 65 | 33551.855 | 0.001 | 0.02 | 0.05376 | 168.78
20220128_PFAS_Clint_Hep12WAX_Sample018 | WAX CC2 | 4.11 | 0.4 | 15 | 30390.129 | 0 | 0.04 | 0.03928 | -1.8
20220128_PFAS_Clint_Hep12WAX_Sample121 | WAX CC2 | 4.2 | 4.701 | 98 | 33639.555 | 0.002 | 0.04 | 0.08515 | 112.87
20220128_PFAS_Clint_Hep12WAX_Sample019 | WAX CC3 | 4.26 | 1.177 | 43 | 31048.055 | 0 | 0.06 | 0.04826 | -19.57
20220128_PFAS_Clint_Hep12WAX_Sample122 | WAX CC3 | 3.96 | 3.691 | 134 | 35055.105 | 0.001 | 0.06 | 0.07267 | 21.12
20220128_PFAS_Clint_Hep12WAX_Sample020 | WAX CC4 | 4.22 | 1.846 | 67 | 31792.891 | 0.001 | 0.09 | 0.05556 | -38.26
20220128_PFAS_Clint_Hep12WAX_Sample123 | WAX CC4 | 4.19 | 9.359 | 170 | 35997.711 | 0.003 | 0.09 | 0.12862 | 42.91
20220128_PFAS_Clint_Hep12WAX_Sample021 | WAX CC5 | 4.14 | 0.265 | 11 | 30551.074 | 0 | 0.15 | 0.03765 | -74.9
20220128_PFAS_Clint_Hep12WAX_Sample124 | WAX CC5 | 4.13 | 4.342 | 98 | 34778.336 | 0.001 | 0.15 | 0.07976 | -46.83
20220128_PFAS_Clint_Hep12WAX_Sample022 | WAX CC6 | 4.15 | 2.265 | 83 | 31278.209 | 0.001 | 0.24 | 0.06076 | -74.68
20220128_PFAS_Clint_Hep12WAX_Sample125 | WAX CC6 | 4.15 | 3.715 | 135 | 34847.984 | 0.001 | 0.24 | 0.07315 | -69.52 | Avg | Stdev | CV | MDL (nM) | eLOQ (nM)
20220128_PFAS_Clint_Hep12WAX_Sample024 | WAX CC7 | 4.21 | 23.25 | 240 | 32878.004 | 0.008 | 0.39 | 0.28943 | -25.79 | 0.96774 | 0.71778 | 74.17% | 2.256
20220128_PFAS_Clint_Hep12WAX_Sample042 | WAX CC7 | 4.25 | 16.509 | 363 | 32448.041 | 0.006 | 0.39 | 0.21825 | -44.04
20220128_PFAS_Clint_Hep12WAX_Sample046 | WAX CC7 | 4.09 | 42.603 | 265 | 33729.121 | 0.014 | 0.39 | 0.48751 | 25
20220128_PFAS_Clint_Hep12WAX_Sample127 | WAX CC7 | 4.31 | 46.87 | 301 | 35544.094 | 0.014 | 0.39 | 0.50719 | 30.05
20220128_PFAS_Clint_Hep12WAX_Sample145 | WAX CC7 | 3.89 | 124.052 | 430 | 38640.16 | 0.035 | 0.39 | 1.1661 | 199
20220128_PFAS_Clint_Hep12WAX_Sample149 | WAX CC7 | 4.33 | 6.897 | 252 | 37995.953 | 0.002 | 0.39 | 0.10026 | -74.29
20220128_PFAS_Clint_Hep12WAX_Sample153 | WAX CC7 | 4.28 | 18.03 | 267 | 36623.574 | 0.005 | 0.39 | 0.21233 | -45.56
20220128_PFAS_Clint_Hep12WAX_Sample025 | WAX CC8 | 4.36 | 5.422 | 179 | 32642.773 | 0.002 | 0.62 | 0.09469 | -84.73
20220128_PFAS_Clint_Hep12WAX_Sample043 | WAX CC8 | 4.07 | 46.657 | 312 | 33647.645 | 0.015 | 0.62 | 0.53126 | -14.31
20220128_PFAS_Clint_Hep12WAX_Sample047 | WAX CC8 | 4.05 | 20.068 | 256 | 33889.012 | 0.006 | 0.62 | 0.2482 | -59.97
20220128_PFAS_Clint_Hep12WAX_Sample128 | WAX CC8 | 4.17 | 56.043 | 627 | 36203.391 | 0.017 | 0.62 | 0.58825 | -5.12
20220128_PFAS_Clint_Hep12WAX_Sample146 | WAX CC8 | 4.29 | 70.694 | 529 | 35908.082 | 0.021 | 0.62 | 0.73609 | 18.72
20220128_PFAS_Clint_Hep12WAX_Sample150 | WAX CC8 | 4.11 | 20.384 | 365 | 37227.578 | 0.006 | 0.62 | 0.23218 | -62.55
20220128_PFAS_Clint_Hep12WAX_Sample154 | WAX CC8 | 4.17 | 14.627 | 575 | 37417.055 | 0.004 | 0.62 | 0.17584 | -71.64
20220128_PFAS_Clint_Hep12WAX_Sample026 | WAX CC9 | 4.1 | 107.29 | 782 | 32897.563 | 0.035 | 0.99 | 1.1835 | 19.55
20220128_PFAS_Clint_Hep12WAX_Sample044 | WAX CC9 | 4.25 | 59.854 | 621 | 34575.367 | 0.019 | 0.99 | 0.65273 | -34.07
20220128_PFAS_Clint_Hep12WAX_Sample048 | WAX CC9 | 4 | 89.624 | 785 | 32845.285 | 0.03 | 0.99 | 1.0004 | 1.05
20220128_PFAS_Clint_Hep12WAX_Sample129 | WAX CC9 | 4.15 | 48.192 | 380 | 36973.465 | 0.014 | 0.99 | 0.5018 | -49.31
20220128_PFAS_Clint_Hep12WAX_Sample147 | WAX CC9 | 4.2 | 49.112 | 743 | 36593.258 | 0.015 | 0.99 | 0.5155 | -47.93
20220128_PFAS_Clint_Hep12WAX_Sample151 | WAX CC9 | 3.89 | 275.576 | 1019 | 38614.152 | 0.078 | 0.99 | 2.4695 | 149.45
20220128_PFAS_Clint_Hep12WAX_Sample155 | WAX CC9 | 4.15 | 45.783 | 622 | 39488.082 | 0.013 | 0.99 | 0.45072 | -54.47
20220128_PFAS_Clint_Hep12WAX_Sample027 | WAX CC10 | 3.9 | 121.465 | 1262 | 32932.328 | 0.04 | 1.59 | 1.3292 | -16.4
20220128_PFAS_Clint_Hep12WAX_Sample130 | WAX CC10 | 4.11 | 277.024 | 1255 | 35636.363 | 0.084 | 1.59 | 2.6737 | 68.16
20220128_PFAS_Clint_Hep12WAX_Sample028 | WAX CC11 | 4.08 | 306.729 | 1085 | 31572.533 | 0.106 | 2.54 | 3.2843 | 29.3
20220128_PFAS_Clint_Hep12WAX_Sample131 | WAX CC11 | 4.01 | 441.767 | 1581 | 34844.094 | 0.138 | 2.54 | 4.1856 | 64.79
20220128_PFAS_Clint_Hep12WAX_Sample029 | WAX CC12 | 4.09 | 6.579 | 341 | 33332.594 | 0.002 | 4.07 | 0.106 | -97.4
20220128_PFAS_Clint_Hep12WAX_Sample132 | WAX CC12 | 3.94 | 491.983 | 1935 | 37416.613 | 0.143 | 4.07 | 4.3255 | 6.28
20220128_PFAS_Clint_Hep12WAX_Sample031 | WAX CC13 | 4.28 | 463.228 | 1621 | 33324.047 | 0.151 | 6.51 | 4.5474 | -30.15
20220128_PFAS_Clint_Hep12WAX_Sample134 | WAX CC13 | 3.94 | 820.387 | 2211 | 36189.797 | 0.246 | 6.51 | 6.996 | 7.46
20220128_PFAS_Clint_Hep12WAX_Sample032 | WAX CC14 | 3.95 | 1525.988 | 3267 | 31283.604 | 0.53 | 10.42 | 13.2071 | 26.75
20220128_PFAS_Clint_Hep12WAX_Sample135 | WAX CC14 | 3.94 | 2175.177 | 4702 | 34519.328 | 0.685 | 10.42 | 16.1352 | 54.85
20220128_PFAS_Clint_Hep12WAX_Sample033 | WAX CC15 | 4.04 | 3201.603 | 7290 | 29789.285 | 1.168 | 16.67 | 24.0202 | 44.09
20220128_PFAS_Clint_Hep12WAX_Sample136 | WAX CC15 | 4.36 | 253.743 | 2789 | 32986.016 | 0.084 | 16.67 | 2.6478 | -84.12
20220128_PFAS_Clint_Hep12WAX_Sample034 | WAX CC16 | 4.03 | 1785.295 | 6075 | 31090.275 | 0.624 | 26.67 | 15.0152 | -43.7
20220128_PFAS_Clint_Hep12WAX_Sample137 | WAX CC16 | 3.9 | 5887.037 | 12128 | 35305.531 | 1.813 | 26.67 | 32.698 | 22.6
20220128_PFAS_Clint_Hep12WAX_Sample035 | WAX CC17 | 3.99 | 9358.541 | 19264 | 33179.684 | 3.066 | 42.67 | 46.365 | 8.66
20220128_PFAS_Clint_Hep12WAX_Sample138 | WAX CC17 | 3.98 | 8722.397 | 23639 | 38246.531 | 2.479 | 42.67 | 40.3571 | -5.42
20220128_PFAS_Clint_Hep12WAX_Sample037 | WAX QC-B | 4.16 | 51.833 | 709 | 36849.82 | 0.015 | 0.33 | 0.53832 | 63.13
20220128_PFAS_Clint_Hep12WAX_Sample140 | WAX QC-B | 4.23 | 235.206 | 842 | 40612.199 | 0.063 | 0.33 | 2.032 | 515.77
20220128_PFAS_Clint_Hep12WAX_Sample038 | WAX QC-C | 4.26 | 197.775 | 855 | 33358.484 | 0.064 | 0.83 | 2.0771 | 150.25
20220128_PFAS_Clint_Hep12WAX_Sample141 | WAX QC-C | 4.04 | 6.742 | 292 | 35146.738 | 0.002 | 0.83 | 0.10399 | -87.47
20220128_PFAS_Clint_Hep12WAX_Sample039 | WAX QC-D | 4.06 | 283.548 | 969 | 34768.426 | 0.089 | 3.33 | 2.7951 | -16.06
20220128_PFAS_Clint_Hep12WAX_Sample142 | WAX QC-D | 3.96 | 89.605 | 958 | 37824.734 | 0.026 | 3.33 | 0.8757 | -73.7
PFPE-5
Name | Sample Text | RT | Area | Height | IS Area | Response | Expected Conc. nM | LC-MS Conc. nM | %Dev | Avg |  | % Recovery
20220128_PFAS_Clint_Hep12WAX_Sample005 | 41.65 nM Neat | 4.1 | 160055.656 | 4593050 | 9574.682 | 128.55 | 41.65 | 3.0435 |  | 141.2487 |  | 54.17%
20220128_PFAS_Clint_Hep12WAX_Sample015 | 41.65 nM Neat | 4.09 | 167063.422 | 4769182 | 10439.847 | 123.059 | 41.65 | 2.9091
20220128_PFAS_Clint_Hep12WAX_Sample160 | 41.65 nM Neat | 4.09 | 201996.563 | 5818455 | 9023.935 | 172.137 | 41.65 | 4.1181
20220128_PFAS_Clint_Hep12WAX_Sample007 | WAX SPE eluentA | 4.1 | 85034.484 | 2463638 | 7811.814 | 83.708 | 41.65 | 1.9525 |  | 79.562 |  | % Matrix Effect
20220128_PFAS_Clint_Hep12WAX_Sample008 | WAX SPE eluentB | 4.1 | 89231.602 | 2562933 | 7664.948 | 89.523 | 41.65 | 2.0931 |  |  |  | 3.98%
20220128_PFAS_Clint_Hep12WAX_Sample009 | WAX SPE eluentC | 4.1 | 67551.586 | 1941514 | 7936.337 | 65.455 | 41.65 | 1.5124
20220128_PFAS_Clint_Hep12WAX_Sample011 | WAX Spike A | 4.1 | 167490.328 | 4765250 | 9059.478 | 142.172 | 41.65 | 3.3778 |  | 146.87
20220128_PFAS_Clint_Hep12WAX_Sample012 | WAX Spike B | 4.09 | 164799.578 | 4714609 | 8094.995 | 156.555 | 41.65 | 3.7323
20220128_PFAS_Clint_Hep12WAX_Sample013 | WAX Spike C | 4.1 | 151981.656 | 4342156 | 8237.367 | 141.883 | 41.65 | 3.3707
20220128_PFAS_Clint_Hep12WAX_Sample017 | WAX CC1 | 4.1 | 6428.67 | 186199 | 10585.276 | 4.67 | 0.02 | 0.06367 | 218.36
20220128_PFAS_Clint_Hep12WAX_Sample120 | WAX CC1 | 4.08 | 7416.322 | 215684 | 12431.069 | 4.588 | 0.02 | 0.06172 | 208.62
20220128_PFAS_Clint_Hep12WAX_Sample018 | WAX CC2 | 4.1 | 5626.248 | 163840 | 11846.051 | 3.652 | 0.04 | 0.03962 | -0.95
20220128_PFAS_Clint_Hep12WAX_Sample121 | WAX CC2 | 4.09 | 6162.825 | 184068 | 12816.987 | 3.698 | 0.04 | 0.04069 | 1.73
20220128_PFAS_Clint_Hep12WAX_Sample019 | WAX CC3 | 4.09 | 6654.356 | 197200 | 11625.837 | 4.402 | 0.06 | 0.05732 | -4.46
20220128_PFAS_Clint_Hep12WAX_Sample122 | WAX CC3 | 4.09 | 7189.586 | 211596 | 13677.594 | 4.042 | 0.06 | 0.04883 | -18.61
20220128_PFAS_Clint_Hep12WAX_Sample020 | WAX CC4 | 4.09 | 6277.631 | 185123 | 11349.783 | 4.253 | 0.09 | 0.05382 | -40.2
20220128_PFAS_Clint_Hep12WAX_Sample123 | WAX CC4 | 4.09 | 7232.528 | 214703 | 13412.804 | 4.147 | 0.09 | 0.0513 | -43
20220128_PFAS_Clint_Hep12WAX_Sample021 | WAX CC5 | 4.1 | 9215.332 | 269145 | 11476.116 | 6.175 | 0.15 | 0.09924 | -33.84
20220128_PFAS_Clint_Hep12WAX_Sample124 | WAX CC5 | 4.08 | 10322.37 | 299633 | 12605.123 | 6.297 | 0.15 | 0.10213 | -31.91
20220128_PFAS_Clint_Hep12WAX_Sample022 | WAX CC6 | 4.09 | 15657.11 | 458382 | 12063.805 | 9.981 | 0.24 | 0.18925 | -21.15
20220128_PFAS_Clint_Hep12WAX_Sample125 | WAX CC6 | 4.08 | 17576.162 | 504526 | 13226.313 | 10.219 | 0.24 | 0.19489 | -18.79 | Avg | Stdev | CV | MDL (nM) | eLOQ (nM)
20220128_PFAS_Clint_Hep12WAX_Sample024 | WAX CC7 | 4.1 | 25493.842 | 739508 | 12518.947 | 15.66 | 0.39 | 0.32376 | -16.98 | 0.31796 | 0.014349 | 4.513% | 0.045099 | CC7
20220128_PFAS_Clint_Hep12WAX_Sample042 | WAX CC7 | 4.09 | 26236.486 | 755331 | 12425.804 | 16.237 | 0.39 | 0.33744 | -13.48
20220128_PFAS_Clint_Hep12WAX_Sample046 | WAX CC7 | 4.09 | 25426.391 | 732449 | 13181.755 | 14.833 | 0.39 | 0.30417 | -22.01
20220128_PFAS_Clint_Hep12WAX_Sample127 | WAX CC7 | 4.09 | 27532.713 | 807896 | 13153.872 | 16.096 | 0.39 | 0.3341 | -14.33
20220128_PFAS_Clint_Hep12WAX_Sample145 | WAX CC7 | 4.09 | 28145.729 | 821110 | 14512.657 | 14.914 | 0.39 | 0.30608 | -21.52
20220128_PFAS_Clint_Hep12WAX_Sample149 | WAX CC7 | 4.09 | 28606.83 | 833906 | 14889.045 | 14.775 | 0.39 | 0.30279 | -22.36
20220128_PFAS_Clint_Hep12WAX_Sample153 | WAX CC7 | 4.09 | 29651.359 | 875834 | 14814.283 | 15.392 | 0.39 | 0.3174 | -18.61
20220128_PFAS_Clint_Hep12WAX_Sample025 | WAX CC8 | 4.09 | 38118.188 | 1090333 | 11647.604 | 25.166 | 0.62 | 0.5494 | -11.39
20220128_PFAS_Clint_Hep12WAX_Sample043 | WAX CC8 | 4.09 | 37517.313 | 1116375 | 12326.693 | 23.405 | 0.62 | 0.50755 | -18.14
20220128_PFAS_Clint_Hep12WAX_Sample047 | WAX CC8 | 4.09 | 37724.266 | 1090532 | 12904.068 | 22.481 | 0.62 | 0.4856 | -21.68
20220128_PFAS_Clint_Hep12WAX_Sample128 | WAX CC8 | 4.08 | 41182.781 | 1192067 | 13762.056 | 23.012 | 0.62 | 0.49821 | -19.64
20220128_PFAS_Clint_Hep12WAX_Sample146 | WAX CC8 | 4.08 | 41387.152 | 1200735 | 14038.548 | 22.671 | 0.62 | 0.49011 | -20.95
20220128_PFAS_Clint_Hep12WAX_Sample150 | WAX CC8 | 4.08 | 42685.055 | 1246610 | 13968.114 | 23.5 | 0.62 | 0.50979 | -17.78
20220128_PFAS_Clint_Hep12WAX_Sample154 | WAX CC8 | 4.09 | 43774.391 | 1275056 | 13927.27 | 24.17 | 0.62 | 0.52572 | -15.21
20220128_PFAS_Clint_Hep12WAX_Sample026 | WAX CC9 | 4.09 | 80409.984 | 2324648 | 13286.528 | 46.54 | 0.99 | 1.0589 | 6.96
20220128_PFAS_Clint_Hep12WAX_Sample044 | WAX CC9 | 4.09 | 82444.633 | 2375442 | 13790.496 | 45.974 | 0.99 | 1.0454 | 5.59
20220128_PFAS_Clint_Hep12WAX_Sample048 | WAX CC9 | 4.09 | 84055.391 | 2466894 | 13958.573 | 46.307 | 0.99 | 1.0534 | 6.4
20220128_PFAS_Clint_Hep12WAX_Sample129 | WAX CC9 | 4.08 | 88012.063 | 2518844 | 14879.385 | 45.487 | 0.99 | 1.0337 | 4.42
20220128_PFAS_Clint_Hep12WAX_Sample147 | WAX CC9 | 4.09 | 92253.758 | 2704507 | 15090.258 | 47.013 | 0.99 | 1.0702 | 8.1
20220128_PFAS_Clint_Hep12WAX_Sample151 | WAX CC9 | 4.09 | 93579.031 | 2705746 | 14802.478 | 48.615 | 0.99 | 1.1085 | 11.97
20220128_PFAS_Clint_Hep12WAX_Sample155 | WAX CC9 | 4.08 | 90351.57 | 2637992 | 15255.95 | 45.543 | 0.99 | 1.0351 | 4.55
20220128_PFAS_Clint_Hep12WAX_Sample027 | WAX CC10 | 4.09 | 98770.719 | 2831702 | 11121.095 | 68.298 | 1.59 | 1.5808 | -0.58
20220128_PFAS_Clint_Hep12WAX_Sample130 | WAX CC10 | 4.09 | 112016.906 | 3277155 | 12490.285 | 68.966 | 1.59 | 1.5969 | 0.43
20220128_PFAS_Clint_Hep12WAX_Sample028 | WAX CC11 | 4.09 | 137995.281 | 3979444 | 11049.934 | 96.035 | 2.54 | 2.2509 | -11.38
20220128_PFAS_Clint_Hep12WAX_Sample131 | WAX CC11 | 4.08 | 148978.172 | 4322939 | 12543.123 | 91.336 | 2.54 | 2.137 | -15.87
20220128_PFAS_Clint_Hep12WAX_Sample029 | WAX CC12 | 4.09 | 224360.781 | 6469027 | 11502.912 | 149.991 | 4.07 | 3.5703 | -12.28
20220128_PFAS_Clint_Hep12WAX_Sample132 | WAX CC12 | 4.08 | 238203.922 | 6779458 | 13219.089 | 138.571 | 4.07 | 3.2893 | -19.18
20220128_PFAS_Clint_Hep12WAX_Sample031 | WAX CC13 | 4.1 | 321792.688 | 9343253 | 8935.454 | 276.94 | 6.51 | 6.7628 | 3.88
20220128_PFAS_Clint_Hep12WAX_Sample134 | WAX CC13 | 4.09 | 355762.219 | 10392751 | 9105.19 | 300.467 | 6.51 | 7.3689 | 13.19
20220128_PFAS_Clint_Hep12WAX_Sample032 | WAX CC14 | 4.09 | 536396.625 | 15246366 | 7975.582 | 517.19 | 10.42 | 13.1938 | 26.62
20220128_PFAS_Clint_Hep12WAX_Sample135 | WAX CC14 | 4.09 | 565996.188 | 15931284 | 8944.278 | 486.625 | 10.42 | 12.3439 | 18.46
20220128_PFAS_Clint_Hep12WAX_Sample033 | WAX CC15 | 4.1 | 803952.563 | 22361102 | 9410.51 | 656.967 | 16.67 | 17.2171 | 3.28
20220128_PFAS_Clint_Hep12WAX_Sample136 | WAX CC15 | 4.09 | 864730.25 | 24668350 | 10160.619 | 654.466 | 16.67 | 17.143 | 2.84
20220128_PFAS_Clint_Hep12WAX_Sample034 | WAX CC16 | 4.09 | 1078900.25 | 30119934 | 9464.615 | 876.606 | 26.67 | 24.0766 | -9.72
20220128_PFAS_Clint_Hep12WAX_Sample137 | WAX CC16 | 4.09 | 1152456.375 | 32176566 | 10557.563 | 839.435 | 26.67 | 22.8621 | -14.28
20220128_PFAS_Clint_Hep12WAX_Sample035 | WAX CC17 | 4.09 | 1689719.625 | 45496900 | 8986.708 | 1445.907 | 42.67 | 47.3256 | 10.91
20220128_PFAS_Clint_Hep12WAX_Sample138 | WAX CC17 | 4.08 | 1826110.75 | 49512868 | 10594.545 | 1325.474 | 42.67 | 41.3531 | -3.09
20220128_PFAS_Clint_Hep12WAX_Sample037 | WAX QC-B | 4.09 | 14028.205 | 412819 | 8571.996 | 12.585 | 0.33 | 0.2509 | -23.97
20220128_PFAS_Clint_Hep12WAX_Sample140 | WAX QC-B | 4.09 | 15374.123 | 451874 | 8704.81 | 13.582 | 0.33 | 0.27452 | -16.81
20220128_PFAS_Clint_Hep12WAX_Sample038 | WAX QC-C | 4.09 | 42768.117 | 1261692 | 7920.182 | 41.525 | 0.83 | 0.93909 | 13.14
20220128_PFAS_Clint_Hep12WAX_Sample141 | WAX QC-C | 4.09 | 46529.984 | 1347946 | 8780.923 | 40.749 | 0.83 | 0.92056 | 10.91
20220128_PFAS_Clint_Hep12WAX_Sample039 | WAX QC-D | 4.09 | 129679.219 | 3756972 | 7296.798 | 136.667 | 3.33 | 3.2425 | -2.63
20220128_PFAS_Clint_Hep12WAX_Sample142 | WAX QC-D | 4.08 | 140315.984 | 4047931 | 8074.981 | 133.626 | 3.33 | 3.1679 | -4.87
11H-PFUnDA
Name | Sample Text | RT | Area | Height | IS Area | Response | Expected Conc. nM | LC-MS Conc. nM | %Dev | Avg |  | % Recovery
20220128_PFAS_Clint_Hep12WAX_Sample005 | 41.65 nM Neat | 4.21 | 28116.09 | 794708 | 9574.682 | 22.582 | 41.65 | 3.2258 |  | 22.991 |  | 45.25%
20220128_PFAS_Clint_Hep12WAX_Sample015 | 41.65 nM Neat | 4.21 | 29903.598 | 839599 | 10439.847 | 22.027 | 41.65 | 3.1436
20220128_PFAS_Clint_Hep12WAX_Sample160 | 41.65 nM Neat | 4.21 | 28589.688 | 808747 | 9023.935 | 24.364 | 41.65 | 3.4906
20220128_PFAS_Clint_Hep12WAX_Sample007 | WAX SPE eluentA | 4.22 | 11711.131 | 324173 | 7811.814 | 11.529 | 41.65 | 1.6052 |  | 11.408 |  | % Matrix Effect
20220128_PFAS_Clint_Hep12WAX_Sample008 | WAX SPE eluentB | 4.21 | 12756.384 | 360898 | 7664.948 | 12.798 | 41.65 | 1.7894 |  |  |  | 9.655%
20220128_PFAS_Clint_Hep12WAX_Sample009 | WAX SPE eluentC | 4.21 | 10214.348 | 286992 | 7936.337 | 9.897 | 41.65 | 1.3691
20220128_PFAS_Clint_Hep12WAX_Sample011 | WAX Spike A | 4.21 | 28806.029 | 809479 | 9059.478 | 24.452 | 41.65 | 3.5037 |  | 25.2107
20220128_PFAS_Clint_Hep12WAX_Sample012 | WAX Spike B | 4.21 | 27873.617 | 785727 | 8094.995 | 26.479 | 41.65 | 3.8063
20220128_PFAS_Clint_Hep12WAX_Sample013 | WAX Spike C | 4.21 | 26459.174 | 746392 | 8237.367 | 24.701 | 41.65 | 3.5409
20220128_PFAS_Clint_Hep12WAX_Sample017 | WAX CC1 | 4.21 | 959.454 | 27660 | 10585.276 | 0.697 | 0.02 | 0.05179 | 158.96
20220128_PFAS_Clint_Hep12WAX_Sample120 | WAX CC1 | 4.21 | 1055.679 | 31222 | 12431.069 | 0.653 | 0.02 | 0.04555 | 127.77
20220128_PFAS_Clint_Hep12WAX_Sample018 | WAX CC2 | 4.21 | 875.306 | 24616 | 11846.051 | 0.568 | 0.04 | 0.03352 | -16.21
20220128_PFAS_Clint_Hep12WAX_Sample121 | WAX CC2 | 4.21 | 1017.288 | 26993 | 12816.987 | 0.61 | 0.04 | 0.0395 | -1.26
20220128_PFAS_Clint_Hep12WAX_Sample019 | WAX CC3 | 4.21 | 1268.286 | 36537 | 11625.837 | 0.839 | 0.06 | 0.07193 | 19.88
20220128_PFAS_Clint_Hep12WAX_Sample122 | WAX CC3 | 4.21 | 1407.916 | 40490 | 13677.594 | 0.792 | 0.06 | 0.06521 | 8.68
20220128_PFAS_Clint_Hep12WAX_Sample020 | WAX CC4 | 4.21 | 1055.67 | 30320 | 11349.783 | 0.715 | 0.09 | 0.05438 | -39.58
20220128_PFAS_Clint_Hep12WAX_Sample123 | WAX CC4 | 4.21 | 1200.599 | 28782 | 13412.804 | 0.688 | 0.09 | 0.05056 | -43.82
20220128_PFAS_Clint_Hep12WAX_Sample021 | WAX CC5 | 4.21 | 1645.869 | 46633 | 11476.116 | 1.103 | 0.15 | 0.1094 | -27.07
20220128_PFAS_Clint_Hep12WAX_Sample124 | WAX CC5 | 4.21 | 1962.428 | 52271 | 12605.123 | 1.197 | 0.15 | 0.1228 | -18.13
20220128_PFAS_Clint_Hep12WAX_Sample022 | WAX CC6 | 4.21 | 2778.618 | 80374 | 12063.805 | 1.771 | 0.24 | 0.20437 | -14.85 | Avg | Stdev | CV | MDL (nM) | eLOQ (nM)
20220128_PFAS_Clint_Hep12WAX_Sample125 | WAX CC6 | 4.21 | 3268.242 | 91231 | 13226.313 | 1.9 | 0.24 | 0.22271 | -7.2 | 0.32615 | 0.011546 | 3.54% | 0.03629 | CC7
20220128_PFAS_Clint_Hep12WAX_Sample024 | WAX CC7 | 4.21 | 4226.752 | 121162 | 12518.947 | 2.596 | 0.39 | 0.32179 | -17.49
20220128_PFAS_Clint_Hep12WAX_Sample042 | WAX CC7 | 4.21 | 4326.964 | 118855 | 12425.804 | 2.678 | 0.39 | 0.33339 | -14.52
20220128_PFAS_Clint_Hep12WAX_Sample046 | WAX CC7 | 4.21 | 4416.793 | 124047 | 13181.755 | 2.577 | 0.39 | 0.31898 | -18.21
20220128_PFAS_Clint_Hep12WAX_Sample127 | WAX CC7 | 4.21 | 4622.442 | 129815 | 13153.872 | 2.702 | 0.39 | 0.33688 | -13.62
20220128_PFAS_Clint_Hep12WAX_Sample145 | WAX CC7 | 4.21 | 4819.55 | 138815 | 14512.657 | 2.554 | 0.39 | 0.31572 | -19.05
20220128_PFAS_Clint_Hep12WAX_Sample149 | WAX CC7 | 4.21 | 4910.514 | 143441 | 14889.045 | 2.536 | 0.39 | 0.31322 | -19.69
20220128_PFAS_Clint_Hep12WAX_Sample153 | WAX CC7 | 4.21 | 5289.511 | 154597 | 14814.283 | 2.746 | 0.39 | 0.34306 | -12.04
20220128_PFAS_Clint_Hep12WAX_Sample025 | WAX CC8 | 4.21 | 6616.073 | 193713 | 11647.604 | 4.368 | 0.62 | 0.57454 | -7.33
20220128_PFAS_Clint_Hep12WAX_Sample043 | WAX CC8 | 4.21 | 6631.382 | 189799 | 12326.693 | 4.137 | 0.62 | 0.54152 | -12.66
20220128_PFAS_Clint_Hep12WAX_Sample047 | WAX CC8 | 4.21 | 6785.729 | 194803 | 12904.068 | 4.044 | 0.62 | 0.52822 | -14.8
20220128_PFAS_Clint_Hep12WAX_Sample128 | WAX CC8 | 4.21 | 7370.891 | 205457 | 13762.056 | 4.119 | 0.62 | 0.53891 | -13.08
20220128_PFAS_Clint_Hep12WAX_Sample146 | WAX CC8 | 4.21 | 7660.159 | 217669 | 14038.548 | 4.196 | 0.62 | 0.54996 | -11.3
20220128_PFAS_Clint_Hep12WAX_Sample150 | WAX CC8 | 4.21 | 7624.328 | 223071 | 13968.114 | 4.197 | 0.62 | 0.55017 | -11.26
20220128_PFAS_Clint_Hep12WAX_Sample154 | WAX CC8 | 4.21 | 7212.638 | 203916 | 13927.27 | 3.982 | 0.62 | 0.51946 | -16.22
20220128_PFAS_Clint_Hep12WAX_Sample026 | WAX CC9 | 4.21 | 13249.23 | 386421 | 13286.528 | 7.668 | 0.99 | 1.0477 | 5.83
20220128_PFAS_Clint_Hep12WAX_Sample044 | WAX CC9 | 4.21 | 14199.862 | 401677 | 13790.496 | 7.918 | 0.99 | 1.0837 | 9.46
20220128_PFAS_Clint_Hep12WAX_Sample048 | WAX CC9 | 4.21 | 14435.954 | 410044 | 13958.573 | 7.953 | 0.99 | 1.0887 | 9.97
20220128_PFAS_Clint_Hep12WAX_Sample129 | WAX CC9 | 4.21 | 15272.164 | 440876 | 14879.385 | 7.893 | 0.99 | 1.08 | 9.1
20220128_PFAS_Clint_Hep12WAX_Sample147 | WAX CC9 | 4.21 | 15764.006 | 455112 | 15090.258 | 8.033 | 0.99 | 1.1002 | 11.14
20220128_PFAS_Clint_Hep12WAX_Sample151 | WAX CC9 | 4.21 | 15710.649 | 454393 | 14802.478 | 8.162 | 0.99 | 1.1187 | 13
20220128_PFAS_Clint_Hep12WAX_Sample155 | WAX CC9 | 4.21 | 15818.023 | 450564 | 15255.95 | 7.973 | 0.99 | 1.0916 | 10.26
20220128_PFAS_Clint_Hep12WAX_Sample027 | WAX CC10 | 4.21 | 16442.162 | 473396 | 11121.095 | 11.369 | 1.59 | 1.5821 | -0.5
20220128_PFAS_Clint_Hep12WAX_Sample130 | WAX CC10 | 4.21 | 18394.598 | 518926 | 12490.285 | 11.325 | 1.59 | 1.5757 | -0.9
20220128_PFAS_Clint_Hep12WAX_Sample028 | WAX CC11 | 4.21 | 23225.947 | 666871 | 11049.934 | 16.164 | 2.54 | 2.2803 | -10.23
20220128_PFAS_Clint_Hep12WAX_Sample131 | WAX CC11 | 4.21 | 25746.879 | 735947 | 12543.123 | 15.785 | 2.54 | 2.2249 | -12.41
20220128_PFAS_Clint_Hep12WAX_Sample029 | WAX CC12 | 4.21 | 37338.191 | 1059845 | 11502.912 | 24.962 | 4.07 | 3.5797 | -12.05
20220128_PFAS_Clint_Hep12WAX_Sample132 | WAX CC12 | 4.21 | 40362.191 | 1145468 | 13219.089 | 23.48 | 4.07 | 3.3592 | -17.46
20220128_PFAS_Clint_Hep12WAX_Sample031 | WAX CC13 | 4.22 | 50978.059 | 1424512 | 8935.454 | 43.873 | 6.51 | 6.4584 | -0.79
20220128_PFAS_Clint_Hep12WAX_Sample134 | WAX CC13 | 4.21 | 57013.789 | 1610459 | 9105.19 | 48.152 | 6.51 | 7.1272 | 9.48
20220128_PFAS_Clint_Hep12WAX_Sample032 | WAX CC14 | 4.21 | 87626.367 | 2448192 | 7975.582 | 84.489 | 10.42 | 13.1051 | 25.77
20220128_PFAS_Clint_Hep12WAX_Sample135 | WAX CC14 | 4.21 | 93935.305 | 2614759 | 8944.278 | 80.763 | 10.42 | 12.465 | 19.63
20220128_PFAS_Clint_Hep12WAX_Sample033 | WAX CC15 | 4.21 | 130281.125 | 3581601 | 9410.51 | 106.462 | 16.67 | 17.0277 | 2.15
20220128_PFAS_Clint_Hep12WAX_Sample136 | WAX CC15 | 4.21 | 142378.469 | 3922363 | 10160.619 | 107.758 | 16.67 | 17.2677 | 3.59
20220128_PFAS_Clint_Hep12WAX_Sample034 | WAX CC16 | 4.21 | 169984.578 | 4582315 | 9464.615 | 138.112 | 26.67 | 23.2157 | -12.95
20220128_PFAS_Clint_Hep12WAX_Sample137 | WAX CC16 | 4.21 | 185247.625 | 5013831 | 10557.563 | 134.932 | 26.67 | 22.5598 | -15.41
20220128_PFAS_Clint_Hep12WAX_Sample035 | WAX CC17 | 4.21 | 267024.156 | 7114634 | 8986.708 | 228.495 | 42.67 | 48.2398 | 13.05
20220128_PFAS_Clint_Hep12WAX_Sample138 | WAX CC17 | 4.21 | 292514 | 7773995 | 10594.545 | 212.32 | 42.67 | 42.2396 | -1.01
20220128_PFAS_Clint_Hep12WAX_Sample037 | WAX QC-B | 4.21 | 2346.657 | 69868 | 8571.996 | 2.105 | 0.33 | 0.25187 | -23.68
20220128_PFAS_Clint_Hep12WAX_Sample140 | WAX QC-B | 4.21 | 2655.172 | 73072 | 8704.81 | 2.346 | 0.33 | 0.28609 | -13.31
20220128_PFAS_Clint_Hep12WAX_Sample038 | WAX QC-C | 4.21 | 7512.974 | 213306 | 7920.182 | 7.295 | 0.83 | 0.99398 | 19.76
20220128_PFAS_Clint_Hep12WAX_Sample141 | WAX QC-C | 4.21 | 8236.296 | 236392 | 8780.923 | 7.213 | 0.83 | 0.98226 | 18.34
20220128_PFAS_Clint_Hep12WAX_Sample039 | WAX QC-D | 4.21 | 20404.018 | 584324 | 7296.798 | 21.504 | 3.33 | 3.0661 | -7.93
20220128_PFAS_Clint_Hep12WAX_Sample142 | WAX QC-D | 4.21 | 22042.203 | 634556 | 8074.981 | 20.991 | 3.33 | 2.9903 | -10.2
20210819_PFAS_Clint_Hep11_Sample037 | WAX QC-D | 4.75 | 193.847 | 3595 | 3685.672 | 0.415 | 3.33 | 6.8974 | 107.13
20210819_PFAS_Clint_Hep11_Sample140 | WAX QC-D | 4.75 | 41.523 | 740 | 3544.892 | 0.092 | 3.33 | 1.4894 | -55.27

## SPE
DILUTION
CALIBRATION CURVE
1:3 crash
1:4 treatment in ACN with 1% Formic Acid (50 uL sample + 150 uL ACN)
1:5 dilution in 1% formic acid for SPE load (200 uL treatment 800 uL FA)
1:4 dilution in mobile phase with internal standards (4 pg/uL) [25 uL SPE + 75 uL A1]
240 | dilution | CC
CASSETTE 2 ANALYTES
1:3 crash
1:8 treatment in ACN with 1% Formic Acid (25 uL each analyte + 150 ACN)
1:5 dilution in 1% formic acid for SPE load (200 uL treatment 800 uL FA)
1:4 dilution in mobile phase with internal standards (4 pg/uL) [25 uL SPE + 75 uL A1]
480 | dilution | HLB, WAX1
CASSETTE 3 ANALYTES |  |  |  |  | HLB - 30 mg sorbent P/N WAT058951; Lot
1:3 crash |  |  |  |  | *propranolol, phenacetin
1:12 treatment in ACN with 1% Formic Acid (25 uL each analyte + 225 ACN)
1:5 dilution in 1% formic acid for SPE load (200 uL treatment 800 uL FA)
1:4 dilution in mobile phase with internal standards (4 pg/uL) [25 uL SPE + 75 uL A1]
720 | dilution | WAX2
1% Formic Acid in Acetonitrile (Sample Pre-treatment)
mL
| Formic Acid | 0.25
| Acetonitrile | 24.75
| Total Vol (mL) | 25
1% Formic Acid in Water (Sample Dilution)
|  | mL | 3 aliquots…
| Formic Acid | 1.5 | 0.5
| Water | 148.5 | 49.5
| Total Vol (mL) | 150 | 50
| 5% MeOH in Water (HLB) |  |  |  | 1 | 2 | 3 | 4 | 5 | 6 | 7 | 8 | 9 | 10 | 11 | 12
|  | mL | 2 aliquots… | A | mobile | mobile | mobile | ACN blank | media blank | 2 mM neat | SPE elute | SPE elute | SPE elute | SPE spike | SPE spike | SPE spike
| Methanol | 5 | 2.5 | B | CC1 | CC2 | CC3 | CC4 | CC5 | CC6 | CC7 | CC8 | CC9 | CC10 | CC11 | CC12
| Water | 95 | 47.5 | C | CC13 | CC14 | CC15 | CC16 | CC17 |  |  | QC-A | QC-B | QC-C | QC-D
| Total Vol (mL) | 100 | 50 | D | T0-A living | T0-B living | T0-C living | T0-A inact | T0-B inact | T0-C inact | T0-A media | T0-B media | T0-C media
|  |  |  | E | T15-A | T15-B | T15-C | T30-A | T30-B | T30-C | T60-A | T60-B | T60-C | T120-A | T120-B | T120-C
| 2% Ammonia in Methanol (WAX) |  |  | F | T240-A living | T240-B living | T240-C living | T240-A inact | T240-B inact | T240-C inact | T240-A media | T240-B media | T240-C media
|  | mL |  | G
| Ammonia | 1 |  | H
| Methanol | 49
| Total Vol (mL) | 50
Water:Acetonitrile, 3:1 (WAX)
mL
| Acetonitrile | 12.5
| Water | 37.5
| Total Vol (mL) | 50 |  |  | CC1: WAX - microelution plate P/N 186002500; Lot
*PFAS analytes
[5 empty] | 1 | 2 | 3 | 4 | 5 | 6 | 7 | 8 | 9 | 10 | 11 | 12
|  |  |  | A | mobile | mobile | mobile | ACN blank | media blank | 2 mM neat | SPE elute | SPE elute | SPE elute | SPE spike | SPE spike | SPE spike
|  |  |  | B | CC1 | CC2 | CC3 | CC4 | CC5 | CC6 | CC7 | CC8 | CC9 | CC10 | CC11 | CC12
|  |  |  | C | CC13 | CC14 | CC15 | CC16 | CC17 |  |  | QC-A | QC-B | QC-C | QC-D
|  |  |  | D | T0-A living1 | T0-B living1 | T0-C living1 | T0-A inact1 | T0-B inact1 | T0-C inact1 | T0-A media1 | T0-B media1 | T0-C media1 | T0-A living2 | T0-B living2 | T0-C living2
|  |  |  | E | T0-A inact2 | T0-B inact2 | T0-C inact1 | T0-A media1 | T0-B media1 | T0-C media1 | T15-A-1 | T15-B-1 | T15-C-1 | T15-A-2 | T15-B-2 | T15-C-2
|  |  |  | F | T30-A-1 | T30-B-1 | T30-C-1 | T30-A-2 | T30-B-2 | T30-C-2 | T60-A-1 | T60-B-1 | T60-C-1 | T60-A-2 | T60-B-2 | T60-C-2
|  |  |  | G | T120-A-1 | T120-B-1 | T120-C-1 | T120-A-2 | T120-B-2 | T120-C-2 | T240-A living1 | T240-B living1 | T240-C living1 | T240-A inact1 | T240-B inact1 | T240-C inact1
|  |  |  | H | T240-A media1 | T240-B media1 | T240-C media1 | T240-A living2 | T240-B living2 | T240-C living2 | T240-A inact2 | T240-B inact2 | T240-C inact2 | T240-A media2 | T240-B media2 | T240-C media2
*Pretreatment and sample dilution steps outlined in WAX protocol also applied to HLB

## Internal Standards
IS Type | IS used | IS conc. (ug/mL) or (ng/uL) | Mass IS in Crash vol (ng) | IS stock to crash soln (uL) |  | Target IS [] in soln (ng/mL) | Crash vol (mL)
Analytical | MPFAC-24ES | 1 | 79.95 | 79.95 | uL | 5.33 | 15
Assay | Propranolol-d7 | 10 | 79.95 | 7.995 | uL
| Mobile Phase A1 |  |  | 14.9121 | mL
| 2.5 mM ammonium acetate in 95:5 H2O:ACN |  |  |  |  | *at instrument = 4 pg/uL
75 uL of mobile phase + IS (at 5.3 pg/uL)
will yield 4 pg/uL in 100 uL total sample

## Calibration Curve
| C2 (nM) | V1 | V2 | Vol. W Media | C1 | Crash Conc. (nM) | LC-MS Conc. (nM)
CC17 | 5120 | 260.5 | 500 | 239.5 | 10uM stock | 1706.6667 | 21.3333
CC16 | 3200 | 160 | 500 | 340 | 10uM stock | 1066.6667 | 13.3333
CC15 | 2000 | 100 | 500 | 400 | 10uM stock | 666.6667 | 8.3333
CC14 | 1250 | 62.5 | 500 | 437.5 | 10uM stock | 416.6667 | 5.2083
CC13 | 781.25 | 39 | 500 | 461 | 10uM stock | 260.4167 | 3.2552
CC12 | 488.28 | 24.4 | 500 | 475.6 | 10uM stock | 162.76 | 2.0345
CC11 | 305.18 | 30.6 | 1000 | 969.4 | 10uM stock | 101.7267 | 1.2716
CC10 | 190.73 | 9.5 | 500 | 490.5 | 10uM stock | 63.5767 | 0.79471
CC9 | 119.21 | 5.96 | 500 | 494.04 | 10uM stock | 39.7367 | 0.49671
CC8 | 74.506 | 122.07 | 500 | 377.93 | CC11 (305.18 nM) | 24.8353 | 0.31044
CC7 | 46.566 | 76.3 | 500 | 423.7 | CC11 (305.18 nM) | 15.522 | 0.19403
CC6 | 29.1 | 47.7 | 500 | 452.3 | CC11 (305.18 nM) | 9.7 | 0.12125
CC5 | 18.19 | 29.8 | 500 | 470.2 | CC11 (305.18 nM) | 6.0633 | 0.075792
CC4 | 11.369 | 18.63 | 500 | 481.37 | CC11 (305.18 nM) | 3.7897 | 0.047371
CC3 | 7.11 | 11.6 | 500 | 488.4 | CC11 (305.18 nM) | 2.37 | 0.029625
CC2 | 4.44 | 7.28 | 500 | 492.72 | CC11 (305.18 nM) | 1.48 | 0.0185
CC1 | 2.78 | 4.55 | 500 | 495.5 | CC11 (305.18 nM) | 0.92667 | 0.011583
QC-D | 400 | 20 | 500 | 480 | 10uM stock | 133.3333 | 1.6667
QC-C | 100 | 163.8 | 500 | 336 | CC11 (305.18 nM) | 33.3333 | 0.41667
QC-B | 40 | 65.5 | 500 | 434 | CC11 (305.18 nM) | 13.3333 | 0.16667
QC-A | 10 | 16.4 | 500 | 484 | CC11 (305.18 nM) | 3.3333 | 0.041667
[6 empty] | *Crash 1:3 | *At Instrument (w/SPE) 1:240

## Recovery
*use 2 mM stock for assay to assess recovery
1. Dilute reference compounds to 2mM in ACN
100 uL | phenacetin (10 mM)
10 uL | propranolol (100 mM)
390 uL | ACN
2. Dilute 2 mM stock to 50 uM in ACN
# analytes | 6 | 12.5 uL each
ACN | 425 | uL
Total Vol | 500 uL
3. Dilute 50 uM stock to 1 uM in ACN
50uM stock | 5 uL
ACN | 245 uL
Total Vol | 250 uL
4. Complete SPE with HLB and WAX sorbents
Dilution into WEM (1:2) |  |  | 1000 nM --> 500 nM (50 uL sample + 50 uL media)
Sample crash in ACN (1:3) |  |  | 500 nM --> 166.67 nM | (100 uL diluted sample in WEM + 200 uL ACN)
Subsequent crash in ACN + 1% FA (1:4) |  |  | 156.67 nM --> 41.67 nM (50 uL crashed sample + 150 uL ACN/1% FA)
Sample dilution in FA/H2O (1:5) |  |  | 41.67 nM --> 8.33 nM | (200 uL sample + 800 uL 1% FA in H2O)
Dilute 25 uL of SPE sample with 75 uL of mobile phase containing internal standards
FINAL = 2.1 nM
5. Matrix Spiked Sample
Run matrix devoid of analytes through SPE (use ACN as sample)
Dilute 1 uM stock to 16.67 nM stock for recovery response
Dilute 8 uL of 1 uM in ACN with 492 uL ACN
Take 25 uL of eluent from SPE and dilute with 25 uL 16.67 nM analytes in ACN
Dilute 25 uL of spiked sample with 75 uL of mobile phase containing internal standards (final = 2.1 nM)
6. Neat Sample
Run matrix devoid of analytes through SPE (use ACN as sample)
Dilute 1 uM stock to 16.67 nM stock for matrix effects
Dilute 8 uL of 1 uM in ACN with 492 uL ACN
Dilute with 25 uL 16.67 nM analytes in ACN with 25 uL ACN
Dilute 25 uL of spiked sample with 75 uL of mobile phase containing internal standards (final = 2.1 nM)

## Ref Compounds Raw Data
Quantify Compound Summary Report
Printed Mon Jan 31 14:25:02 2022
Compound 1: phenacetin
| # | Name | Sample Text | Type | RT | Area | Height | IS Area | Response | Coeff. Of Determination | Std. Conc | nM | %Dev | Acq.Date
1 | 1 | 20220128_PFAS_Clint_Hep12HLB_Sample001 | Mobile Phase Blank | Solvent | 3.86 | 109.665 | 1143 |  |  | 0.971 |  |  |  | 2022-01-28
2 | 2 | 20220128_PFAS_Clint_Hep12HLB_Sample002 | Mobile Phase Blank | Solvent | 3.88 | 100.602 | -134 |  |  | 0.971 |  |  |  | 2022-01-28
3 | 3 | 20220128_PFAS_Clint_Hep12HLB_Sample003 | HLB SPE Blank | Blank | 3.83 | 95.67 | 3331 | 18189.299 | 0.079 | 0.971 |  | 0.04002 |  | 2022-01-28
4 | 4 | 20220128_PFAS_Clint_Hep12HLB_Sample004 | HLB SPE Matrix Blank | Blank | 3.86 | 254.218 | 3932 | 17998.576 | 0.212 | 0.971 |  | 0.10145 |  | 2022-01-28
5 | 5 | 20220128_PFAS_Clint_Hep12HLB_Sample005 | 4.165 nM Neat | Analyte | 3.83 | 11498.783 | 361868 | 19066.898 | 9.046 | 0.971 | 4.165 | 4.3502 | 4.45 | 2022-01-28
6 | 6 | 20220128_PFAS_Clint_Hep12HLB_Sample006 | Mobile Phase Blank | Solvent | 3.89 | 196.168 | 3869 |  |  | 0.971 |  |  |  | 2022-01-28
7 | 7 | 20220128_PFAS_Clint_Hep12HLB_Sample007 | HLB SPE eluentA | Analyte | 3.83 | 11181.646 | 341932 | 18031.807 | 9.302 | 0.971 | 4.165 | 4.4784 | 7.52 | 2022-01-28
8 | 8 | 20220128_PFAS_Clint_Hep12HLB_Sample008 | HLB SPE eluentB | Analyte | 3.83 | 12246.511 | 366732 | 18458 | 9.952 | 0.971 | 4.165 | 4.8064 | 15.4 | 2022-01-28
9 | 9 | 20220128_PFAS_Clint_Hep12HLB_Sample009 | HLB SPE eluentC | Analyte | 3.83 | 11854.631 | 353208 | 18199.506 | 9.771 | 0.971 | 4.165 | 4.7146 | 13.2 | 2022-01-28
10 | 10 | 20220128_PFAS_Clint_Hep12HLB_Sample010 | Mobile Phase Blank | Solvent | 3.82 | 131.165 | 3683 |  |  | 0.971 |  |  |  | 2022-01-28
11 | 11 | 20220128_PFAS_Clint_Hep12HLB_Sample011 | HLB Spike A | Analyte | 3.83 | 11497.64 | 370057 | 16791.877 | 10.271 | 0.971 | 4.165 | 4.9677 | 19.27 | 2022-01-28
12 | 12 | 20220128_PFAS_Clint_Hep12HLB_Sample012 | HLB Spike B | Analyte | 3.83 | 10257.354 | 319351 | 17326.311 | 8.88 | 0.971 | 4.165 | 4.267 | 2.45 | 2022-01-28
13 | 13 | 20220128_PFAS_Clint_Hep12HLB_Sample013 | HLB Spike C | Analyte | 3.83 | 9608.368 | 317132 | 16255.606 | 8.866 | 0.971 | 4.165 | 4.26 | 2.28 | 2022-01-28
14 | 14 | 20220128_PFAS_Clint_Hep12HLB_Sample014 | Mobile Phase Blank | Solvent | 3.84 | 72.707 | 3248 |  |  | 0.971 |  |  |  | 2022-01-28
15 | 15 | 20220128_PFAS_Clint_Hep12HLB_Sample015 | 4.165 nM Neat | Analyte | 3.83 | 12584.559 | 406632 | 18815.58 | 10.033 | 0.971 | 4.165 | 4.847 | 16.38 | 2022-01-28
16 | 16 | 20220128_PFAS_Clint_Hep12HLB_Sample016 | Mobile Phase Blank | Solvent | 3.87 | 48.83 | 477 |  |  | 0.971 |  |  |  | 2022-01-28
17 | 17 | 20220128_PFAS_Clint_Hep12HLB_Sample017 | HLB CC1 | Standard | 3.83 | 56.5 | 2398 | 18123.623 | 0.047 | 0.971 | 0.02 | 0.02519 | 25.94 | 2022-01-28
18 | 18 | 20220128_PFAS_Clint_Hep12HLB_Sample018 | HLB CC2 | Standard | 3.87 | 82.107 | 120 | 18268.604 | 0.067 | 0.971 | 0.04 | 0.03472 | -13.2 | 2022-01-28
19 | 19 | 20220128_PFAS_Clint_Hep12HLB_Sample019 | HLB CC3 | Standard | 3.86 | 162.116 | 4164 | 18202.795 | 0.134 | 0.971 | 0.06 | 0.06528 | 8.8 | 2022-01-28
20 | 20 | 20220128_PFAS_Clint_Hep12HLB_Sample020 | HLB CC4 | Standard | 3.89 | 152.478 | 4326 | 17825.504 | 0.128 | 0.971 | 0.09 | 0.06284 | -30.18 | 2022-01-28
21 | 21 | 20220128_PFAS_Clint_Hep12HLB_Sample021 | HLB CC5 | Standard | 3.83 | 325.306 | 7113 | 18207.08 | 0.268 | 0.971 | 0.15 | 0.1274 | -15.06 | 2022-01-28
22 | 22 | 20220128_PFAS_Clint_Hep12HLB_Sample022 | HLB CC6 | Standard | 3.83 | 887.879 | 25972 | 17670.805 | 0.754 | 0.971 | 0.24 | 0.35247 | 46.86 | 2022-01-28
23 | 23 | 20220128_PFAS_Clint_Hep12HLB_Sample023 | Mobile Phase Blank | Solvent | 3.87 | 89.625 | 380 |  |  | 0.971 |  |  |  | 2022-01-28
24 | 24 | 20220128_PFAS_Clint_Hep12HLB_Sample024 | HLB CC7 | Standard | 3.83 | 1202.411 | 39241 | 17276.961 | 1.044 | 0.971 | 0.39 | 0.48742 | 24.98 | 2022-01-28
25 | 25 | 20220128_PFAS_Clint_Hep12HLB_Sample025 | HLB CC8 | Standard | 3.83 | 1294.869 | 40598 | 17545.34 | 1.107 | 0.971 | 0.62 | 0.51679 | -16.65 | 2022-01-28
26 | 26 | 20220128_PFAS_Clint_Hep12HLB_Sample026 | HLB CC9 | Standard | 3.83 | 2596.26 | 77290 | 17952.383 | 2.169 | 0.971 | 0.99 | 1.0138 | 2.41 | 2022-01-28
27 | 27 | 20220128_PFAS_Clint_Hep12HLB_Sample027 | HLB CC10 | Standard | 3.84 | 2743.652 | 73823 | 17342.574 | 2.373 | 0.971 | 1.59 | 1.1097 | -30.21 | 2022-01-28
28 | 28 | 20220128_PFAS_Clint_Hep12HLB_Sample028 | HLB CC11 | Standard | 3.83 | 4104.831 | 112223 | 18239.139 | 3.376 | 0.971 | 2.54 | 1.584 | -37.64 | 2022-01-28
29 | 29 | 20220128_PFAS_Clint_Hep12HLB_Sample029 | HLB CC12 | Standard | 3.83 | 11234.957 | 351945 | 17650.012 | 9.548 | 0.971 | 4.07 | 4.6024 | 13.08 | 2022-01-28
30 | 30 | 20220128_PFAS_Clint_Hep12HLB_Sample030 | Mobile Phase Blank | Solvent | 3.88 | 96.736 | 1978 |  |  | 0.971 |  |  |  | 2022-01-28
31 | 31 | 20220128_PFAS_Clint_Hep12HLB_Sample031 | HLB CC13 | Standard | 3.83 | 12179.372 | 392382 | 18636.15 | 9.803 | 0.971 | 6.51 | 4.731 | -27.33 | 2022-01-28
32 | 32 | 20220128_PFAS_Clint_Hep12HLB_Sample032 | HLB CC14 | Standard | 3.84 | 25194.459 | 774614 | 18765.508 | 20.139 | 0.971 | 10.42 | 10.2566 | -1.57 | 2022-01-29
33 | 33 | 20220128_PFAS_Clint_Hep12HLB_Sample033 | HLB CC15 | Standard | 3.83 | 44068.863 | 1380428 | 18843.008 | 35.081 | 0.971 | 16.67 | 19.7566 | 18.52 | 2022-01-29
34 | 34 | 20220128_PFAS_Clint_Hep12HLB_Sample034 | HLB CC16 | Standard | 3.83 | 58290.922 | 1830314 | 18939.225 | 46.167 | 0.971 | 26.67 | 28.9803 | 8.66 | 2022-01-29
35 | 35 | 20220128_PFAS_Clint_Hep12HLB_Sample035 | HLB CC17 | Standard | 3.83 | 61374.363 | 1719838 | 18171.697 | 50.662 | 0.971 | 42.67 | 33.8526 | -20.66 | 2022-01-29
36 | 36 | 20220128_PFAS_Clint_Hep12HLB_Sample036 | Mobile Phase Blank | Solvent | 3.84 | 317.669 | 7069 |  |  | 0.971 |  |  |  | 2022-01-29
37 | 37 | 20220128_PFAS_Clint_Hep12HLB_Sample037 | HLB QC-B | QC | 3.83 | 932.885 | 28338 | 17947.166 | 0.78 | 0.971 | 0.33 | 0.36454 | 10.47 | 2022-01-29
38 | 38 | 20220128_PFAS_Clint_Hep12HLB_Sample038 | HLB QC-C | QC | 3.83 | 2049.694 | 66037 | 17701.586 | 1.737 | 0.971 | 0.83 | 0.81095 | -2.3 | 2022-01-29
39 | 39 | 20220128_PFAS_Clint_Hep12HLB_Sample039 | HLB QC-D | QC | 3.83 | 7152.603 | 225737 | 18042.492 | 5.946 | 0.971 | 3.33 | 2.8198 | -15.32 | 2022-01-29
40 | 40 | 20220128_PFAS_Clint_Hep12HLB_Sample040 | Empty | Blank | 3.86 | 161.535 | 2896 |  |  | 0.971 |  |  |  | 2022-01-29
41 | 41 | 20220128_PFAS_Clint_Hep12HLB_Sample041 | Mobile Phase Blank | Solvent | 3.84 | 180.968 | 6339 |  |  | 0.971 |  |  |  | 2022-01-29
42 | 42 | 20220128_PFAS_Clint_Hep12HLB_Sample042 | HLB CC7 | Standard | 3.83 | 1142.309 | 34424 | 18279.766 | 0.937 | 0.971 | 0.39 | 0.43782 | 12.26 | 2022-01-29
43 | 43 | 20220128_PFAS_Clint_Hep12HLB_Sample043 | HLB CC8 | Standard | 3.83 | 1335.376 | 38618 | 17396.182 | 1.151 | 0.971 | 0.62 | 0.53748 | -13.31 | 2022-01-29
44 | 44 | 20220128_PFAS_Clint_Hep12HLB_Sample044 | HLB CC9 | Standard | 3.83 | 2334.538 | 73903 | 18155.949 | 1.929 | 0.971 | 0.99 | 0.90088 | -9 | 2022-01-29
45 | 45 | 20220128_PFAS_Clint_Hep12HLB_Sample045 | Mobile Phase Blank | Solvent | 3.87 | 79.128 | 1603 |  |  | 0.971 |  |  |  | 2022-01-29
46 | 46 | 20220128_PFAS_Clint_Hep12HLB_Sample046 | HLB CC7 | Standard | 3.83 | 1387.077 | 37718 | 18091.33 | 1.15 | 0.971 | 0.39 | 0.53684 | 37.65 | 2022-01-29
47 | 47 | 20220128_PFAS_Clint_Hep12HLB_Sample047 | HLB CC8 | Standard | 3.83 | 1083.875 | 32456 | 16408.912 | 0.991 | 0.971 | 0.62 | 0.46269 | -25.37 | 2022-01-29
48 | 48 | 20220128_PFAS_Clint_Hep12HLB_Sample048 | HLB CC9 | Standard | 3.83 | 1971.784 | 55452 | 18874.818 | 1.567 | 0.971 | 0.99 | 0.73145 | -26.12 | 2022-01-29
49 | 49 | 20220128_PFAS_Clint_Hep12HLB_Sample049 | Mobile Phase Blank | Solvent | 3.83 | 105.928 | 3366 |  |  | 0.971 |  |  |  | 2022-01-29
50 | 50 | 20220128_PFAS_Clint_Hep12HLB_Sample050 | HLB T0-A Living | Analyte | 3.83 | 15250.988 | 464590 | 18281.525 | 12.513 | 0.971 |  | 6.1191 |  | 2022-01-29
51 | 51 | 20220128_PFAS_Clint_Hep12HLB_Sample051 | HLB T0-B Living | Analyte | 3.83 | 6759.1 | 206193 | 17977.395 | 5.64 | 0.971 |  | 2.6707 |  | 2022-01-29
52 | 52 | 20220128_PFAS_Clint_Hep12HLB_Sample052 | HLB T0-C Living | Analyte | 3.83 | 10727.481 | 310610 | 19169.885 | 8.394 | 0.971 |  | 4.0243 |  | 2022-01-29
53 | 53 | 20220128_PFAS_Clint_Hep12HLB_Sample053 | HLB T0-A Inactive | Analyte | 3.83 | 242.881 | 6914 | 19113.451 | 0.191 | 0.971 |  | 0.09162 |  | 2022-01-29
54 | 54 | 20220128_PFAS_Clint_Hep12HLB_Sample054 | HLB T0-B Inactive | Analyte | 3.83 | 8048.125 | 233560 | 18596.285 | 6.492 | 0.971 |  | 3.0857 |  | 2022-01-29
55 | 55 | 20220128_PFAS_Clint_Hep12HLB_Sample055 | HLB T0-C Inactive | Analyte | 3.83 | 7206.343 | 214515 | 17334.166 | 6.236 | 0.971 |  | 2.9608 |  | 2022-01-29
56 | 56 | 20220128_PFAS_Clint_Hep12HLB_Sample056 | Mobile Phase Blank | Solvent | 3.89 | 141.757 | 3018 |  |  | 0.971 |  |  |  | 2022-01-29
57 | 57 | 20220128_PFAS_Clint_Hep12HLB_Sample057 | HLB T0-A WEM | Analyte | 3.83 | 8238.007 | 263763 | 18237.949 | 6.775 | 0.971 |  | 3.2246 |  | 2022-01-29
58 | 58 | 20220128_PFAS_Clint_Hep12HLB_Sample058 | HLB T0-B WEM | Analyte | 3.83 | 8888.774 | 292388 | 17876.898 | 7.458 | 0.971 |  | 3.5605 |  | 2022-01-29
59 | 59 | 20220128_PFAS_Clint_Hep12HLB_Sample059 | HLB T0-C WEM | Analyte | 3.83 | 10360.284 | 335035 | 18467.248 | 8.415 | 0.971 |  | 4.0349 |  | 2022-01-29
60 | 60 | 20220128_PFAS_Clint_Hep12HLB_Sample060 | HLB T15-A | Analyte | 3.83 | 5619.889 | 173151 | 17990.738 | 4.686 | 0.971 |  | 2.21 |  | 2022-01-29
61 | 61 | 20220128_PFAS_Clint_Hep12HLB_Sample061 | HLB T15-B | Analyte | 3.83 | 5473.678 | 159724 | 17391.65 | 4.721 | 0.971 |  | 2.227 |  | 2022-01-29
62 | 62 | 20220128_PFAS_Clint_Hep12HLB_Sample062 | HLB T15-C | Analyte | 3.83 | 4859.243 | 149697 | 18652.717 | 3.908 | 0.971 |  | 1.8373 |  | 2022-01-29
63 | 63 | 20220128_PFAS_Clint_Hep12HLB_Sample063 | Mobile Phase Blank | Solvent | 3.89 | 68.187 | 1719 |  |  | 0.971 |  |  |  | 2022-01-29
64 | 64 | 20220128_PFAS_Clint_Hep12HLB_Sample064 | HLB T30-A | Analyte | 3.83 | 3734.05 | 105117 | 17591.689 | 3.184 | 0.971 |  | 1.4929 |  | 2022-01-29
65 | 65 | 20220128_PFAS_Clint_Hep12HLB_Sample065 | HLB T30-B | Analyte | 3.83 | 3649.798 | 117407 | 18454.771 | 2.967 | 0.971 |  | 1.3899 |  | 2022-01-29
66 | 66 | 20220128_PFAS_Clint_Hep12HLB_Sample066 | HLB T30-C | Analyte | 3.83 | 3580.712 | 101661 | 18145.635 | 2.96 | 0.971 |  | 1.3868 |  | 2022-01-29
67 | 67 | 20220128_PFAS_Clint_Hep12HLB_Sample067 | HLB T60-A | Analyte | 3.83 | 5707.809 | 181835 | 18080.875 | 4.735 | 0.971 |  | 2.2339 |  | 2022-01-29
68 | 68 | 20220128_PFAS_Clint_Hep12HLB_Sample068 | HLB T60-B | Analyte | 3.83 | 8573.404 | 274679 | 18376.918 | 6.998 | 0.971 |  | 3.3338 |  | 2022-01-29
69 | 69 | 20220128_PFAS_Clint_Hep12HLB_Sample069 | HLB T60-C | Analyte | 3.83 | 8004.642 | 241135 | 18386.584 | 6.53 | 0.971 |  | 3.1046 |  | 2022-01-29
70 | 70 | 20220128_PFAS_Clint_Hep12HLB_Sample070 | Mobile Phase Blank | Solvent | 3.89 | 60.962 | 4446 |  |  | 0.971 |  |  |  | 2022-01-29
71 | 71 | 20220128_PFAS_Clint_Hep12HLB_Sample071 | HLB T120-A | Analyte | 3.83 | 3814.935 | 109785 | 18234.189 | 3.138 | 0.971 |  | 1.4713 |  | 2022-01-29
72 | 72 | 20220128_PFAS_Clint_Hep12HLB_Sample072 | HLB T120-B | Analyte | 3.83 | 1964.532 | 62813 | 18643.475 | 1.581 | 0.971 |  | 0.73782 |  | 2022-01-29
73 | 73 | 20220128_PFAS_Clint_Hep12HLB_Sample073 | HLB T120-C | Analyte | 3.83 | 2514.581 | 79349 | 19702.66 | 1.914 | 0.971 |  | 0.89415 |  | 2022-01-29
74 | 74 | 20220128_PFAS_Clint_Hep12HLB_Sample074 | HLB T240-A Living | Analyte | 3.83 | 2163.156 | 68870 | 17977.953 | 1.805 | 0.971 |  | 0.84279 |  | 2022-01-29
75 | 75 | 20220128_PFAS_Clint_Hep12HLB_Sample075 | HLB T240-B Living | Analyte | 3.83 | 930.202 | 24544 | 20397.18 | 0.684 | 0.971 |  | 0.32015 |  | 2022-01-29
76 | 76 | 20220128_PFAS_Clint_Hep12HLB_Sample076 | HLB T240-C Living | Analyte | 3.83 | 861.381 | 28596 | 18768.371 | 0.688 | 0.971 |  | 0.32217 |  | 2022-01-29
77 | 77 | 20220128_PFAS_Clint_Hep12HLB_Sample077 | Mobile Phase Blank | Solvent | 3.86 | 209.264 | 4336 |  |  | 0.971 |  |  |  | 2022-01-29
78 | 78 | 20220128_PFAS_Clint_Hep12HLB_Sample078 | HLB T240-A Inactive | Analyte | 3.83 | 12134.263 | 357670 | 18977.51 | 9.591 | 0.971 |  | 4.624 |  | 2022-01-29
79 | 79 | 20220128_PFAS_Clint_Hep12HLB_Sample079 | HLB T240-B Inactive | Analyte | 3.83 | 12750.883 | 398096 | 20039.697 | 9.544 | 0.971 |  | 4.6004 |  | 2022-01-29
80 | 80 | 20220128_PFAS_Clint_Hep12HLB_Sample080 | HLB T240-C Inactive | Analyte | 3.83 | 12122.787 | 356467 | 19708.041 | 9.227 | 0.971 |  | 4.4408 |  | 2022-01-29
81 | 81 | 20220128_PFAS_Clint_Hep12HLB_Sample081 | HLB T240-A WEM | Analyte | 3.83 | 14453.021 | 450440 | 18284.061 | 11.857 | 0.971 |  | 5.7793 |  | 2022-01-29
82 | 82 | 20220128_PFAS_Clint_Hep12HLB_Sample082 | HLB T240-B WEM | Analyte | 3.83 | 10449.854 | 327654 | 18430.256 | 8.505 | 0.971 |  | 4.0796 |  | 2022-01-29
83 | 83 | 20220128_PFAS_Clint_Hep12HLB_Sample083 | HLB T240-C WEM | Analyte | 3.83 | 12500.477 | 392344 | 19381.137 | 9.675 | 0.971 |  | 4.6662 |  | 2022-01-29
84 | 84 | 20220128_PFAS_Clint_Hep12HLB_Sample084 | Mobile Phase Blank | Solvent | 3.87 | 107.49 | 1927 |  |  | 0.971 |  |  |  | 2022-01-29
85 | 85 | 20220128_PFAS_Clint_Hep12HLB_Sample085 | HLB CC1 | Standard | 3.86 | 58.01 | -62 | 19777.316 | 0.044 | 0.971 | 0.02 | 0.02391 | 19.56 | 2022-01-29
86 | 86 | 20220128_PFAS_Clint_Hep12HLB_Sample086 | HLB CC2 | Standard | 3.83 | 141.261 | 4838 | 19862.373 | 0.107 | 0.971 | 0.04 | 0.05285 | 32.13 | 2022-01-29
87 | 87 | 20220128_PFAS_Clint_Hep12HLB_Sample087 | HLB CC3 | Standard | 3.83 | 217.293 | 6766 | 17967.994 | 0.181 | 0.971 | 0.06 | 0.08737 | 45.61 | 2022-01-29
88 | 88 | 20220128_PFAS_Clint_Hep12HLB_Sample088 | HLB CC4 | Standard | 3.83 | 221.981 | 5523 | 18763.002 | 0.177 | 0.971 | 0.09 | 0.08555 | -4.95 | 2022-01-29
89 | 89 | 20220128_PFAS_Clint_Hep12HLB_Sample089 | HLB CC5 | Standard | 3.84 | 532.293 | 17126 | 17573.857 | 0.454 | 0.971 | 0.15 | 0.21364 | 42.43 | 2022-01-29
90 | 90 | 20220128_PFAS_Clint_Hep12HLB_Sample090 | HLB CC6 | Standard | 3.83 | 811.033 | 26762 | 18837.314 | 0.646 | 0.971 | 0.24 | 0.3024 | 26 | 2022-01-29
91 | 91 | 20220128_PFAS_Clint_Hep12HLB_Sample091 | Mobile Phase Blank | Solvent | 3.83 | 103.344 | 2691 |  |  | 0.971 |  |  |  | 2022-01-29
92 | 92 | 20220128_PFAS_Clint_Hep12HLB_Sample092 | HLB CC7 | Standard | 3.83 | 1361.334 | 39805 | 19625.395 | 1.04 | 0.971 | 0.39 | 0.48581 | 24.57 | 2022-01-29
93 | 93 | 20220128_PFAS_Clint_Hep12HLB_Sample093 | HLB CC8 | Standard | 3.83 | 1227.239 | 37447 | 18530.158 | 0.993 | 0.971 | 0.62 | 0.46391 | -25.18 | 2022-01-29
94 | 94 | 20220128_PFAS_Clint_Hep12HLB_Sample094 | HLB CC9 | Standard | 3.83 | 1952.137 | 56052 | 18312.803 | 1.599 | 0.971 | 0.99 | 0.74642 | -24.6 | 2022-01-29
95 | 95 | 20220128_PFAS_Clint_Hep12HLB_Sample095 | HLB CC10 | Standard | 3.83 | 2333.258 | 62825 | 19528.119 | 1.792 | 0.971 | 1.59 | 0.83688 | -47.37 | 2022-01-29
96 | 96 | 20220128_PFAS_Clint_Hep12HLB_Sample096 | HLB CC11 | Standard | 3.83 | 4465.838 | 130720 | 19899.652 | 3.366 | 0.971 | 2.54 | 1.5795 | -37.82 | 2022-01-29
97 | 97 | 20220128_PFAS_Clint_Hep12HLB_Sample097 | HLB CC12 | Standard | 3.83 | 14422.592 | 497135 | 19266.99 | 11.228 | 0.971 | 4.07 | 5.4561 | 34.06 | 2022-01-29
98 | 98 | 20220128_PFAS_Clint_Hep12HLB_Sample098 | Mobile Phase Blank | Solvent | 3.83 | 58.862 | 3158 |  |  | 0.971 |  |  |  | 2022-01-29
99 | 99 | 20220128_PFAS_Clint_Hep12HLB_Sample099 | HLB CC13 | Standard | 3.83 | 13946.908 | 428757 | 19323.131 | 10.827 | 0.971 | 6.51 | 5.2506 | -19.35 | 2022-01-29
100 | 100 | 20220128_PFAS_Clint_Hep12HLB_Sample100 | HLB CC14 | Standard | 3.83 | 30724.742 | 950201 | 19750.922 | 23.334 | 0.971 | 10.42 | 12.1096 | 16.21 | 2022-01-29
101 | 101 | 20220128_PFAS_Clint_Hep12HLB_Sample101 | HLB CC15 | Standard | 3.83 | 43321.738 | 1334956 | 19083.336 | 34.052 | 0.971 | 16.67 | 19.0212 | 14.1 | 2022-01-29
102 | 102 | 20220128_PFAS_Clint_Hep12HLB_Sample102 | HLB CC16 | Standard | 3.83 | 68011.07 | 2084542 | 20478.543 | 49.816 | 0.971 | 26.67 | 32.8528 | 23.18 | 2022-01-29
103 | 103 | 20220128_PFAS_Clint_Hep12HLB_Sample103 | HLB CC17 | Standard | 3.83 | 67677.43 | 1821287 | 18797.518 | 54.005 | 0.971 | 42.67 | 38.3941 | -10.02 | 2022-01-29
104 | 104 | 20220128_PFAS_Clint_Hep12HLB_Sample104 | Mobile Phase Blank | Solvent | 3.81 | 109.859 | 2555 |  |  | 0.971 |  |  |  | 2022-01-29
105 | 105 | 20220128_PFAS_Clint_Hep12HLB_Sample105 | HLB QC-B | QC | 3.83 | 984.653 | 28025 | 18864.064 | 0.783 | 0.971 | 0.33 | 0.36606 | 10.93 | 2022-01-29
106 | 106 | 20220128_PFAS_Clint_Hep12HLB_Sample106 | HLB QC-C | QC | 3.83 | 1756.444 | 51205 | 18264.914 | 1.442 | 0.971 | 0.83 | 0.67326 | -18.88 | 2022-01-29
107 | 107 | 20220128_PFAS_Clint_Hep12HLB_Sample107 | HLB QC-D | QC | 3.83 | 9139.368 | 288872 | 19590.242 | 6.998 | 0.971 | 3.33 | 3.3338 | 0.11 | 2022-01-29
108 | 108 | 20220128_PFAS_Clint_Hep12HLB_Sample108 | Empty | Blank | 3.86 | 99.643 | 1337 |  |  | 0.971 |  |  |  | 2022-01-29
109 | 109 | 20220128_PFAS_Clint_Hep12HLB_Sample109 | Mobile Phase Blank | Solvent | 3.86 | 59.287 | 2887 |  |  | 0.971 |  |  |  | 2022-01-29
110 | 110 | 20220128_PFAS_Clint_Hep12HLB_Sample110 | HLB CC7 | Standard | 3.83 | 1266.798 | 44640 | 18056.297 | 1.052 | 0.971 | 0.39 | 0.49134 | 25.99 | 2022-01-29
111 | 111 | 20220128_PFAS_Clint_Hep12HLB_Sample111 | HLB CC8 | Standard | 3.83 | 1411.556 | 44857 | 18081.488 | 1.171 | 0.971 | 0.62 | 0.54659 | -11.84 | 2022-01-29
112 | 112 | 20220128_PFAS_Clint_Hep12HLB_Sample112 | HLB CC9 | Standard | 3.83 | 1846.988 | 57268 | 18115.932 | 1.529 | 0.971 | 0.99 | 0.71383 | -27.9 | 2022-01-29
113 | 113 | 20220128_PFAS_Clint_Hep12HLB_Sample113 | Mobile Phase Blank | Solvent | 3.87 | 45.267 | 1804 |  |  | 0.971 |  |  |  | 2022-01-29
114 | 114 | 20220128_PFAS_Clint_Hep12HLB_Sample114 | HLB CC7 | Standard | 3.83 | 1324.918 | 39336 | 18361.246 | 1.082 | 0.971 | 0.39 | 0.50531 | 29.57 | 2022-01-29
115 | 115 | 20220128_PFAS_Clint_Hep12HLB_Sample115 | HLB CC8 | Standard | 3.83 | 1038.227 | 30665 | 17898.949 | 0.87 | 0.971 | 0.62 | 0.40654 | -34.43 | 2022-01-29
116 | 116 | 20220128_PFAS_Clint_Hep12HLB_Sample116 | HLB CC9 | Standard | 3.83 | 1949.137 | 62418 | 19361.586 | 1.51 | 0.971 | 0.99 | 0.70483 | -28.8 | 2022-01-29
117 | 117 | 20220128_PFAS_Clint_Hep12HLB_Sample117 | Mobile Phase Blank | Solvent | 3.84 | 196.844 | 4109 |  |  | 0.971 |  |  |  | 2022-01-29
118 | 118 | 20220128_PFAS_Clint_Hep12HLB_Sample118 | HLB CC7 | Standard | 3.84 | 1267.681 | 41901 | 18910.037 | 1.006 | 0.971 | 0.39 | 0.46955 | 20.4 | 2022-01-29
119 | 119 | 20220128_PFAS_Clint_Hep12HLB_Sample119 | HLB CC8 | Standard | 3.84 | 1383.163 | 43206 | 18863.379 | 1.1 | 0.971 | 0.62 | 0.51346 | -17.18 | 2022-01-29
120 | 120 | 20220128_PFAS_Clint_Hep12HLB_Sample120 | HLB CC9 | Standard | 3.84 | 2806.989 | 85143 | 18932.123 | 2.224 | 0.971 | 0.99 | 1.0395 | 5.01 | 2022-01-29
121 | 121 | 20220128_PFAS_Clint_Hep12HLB_Sample121 | Mobile Phase Blank | Solvent | 3.84 | 57.884 | 1874 |  |  | 0.971 |  |  |  | 2022-01-29
122 | 122 | 20220128_PFAS_Clint_Hep12HLB_Sample122 | HLB SPE eluentB | Analyte | 3.84 | 12110.452 | 384595 | 18404.535 | 9.87 | 0.971 | 4.165 | 4.7649 | 14.4 | 2022-01-29
123 | 123 | 20220128_PFAS_Clint_Hep12HLB_Sample123 | Mobile Phase Blank | Solvent | 3.86 | 106.865 | 3822 |  |  | 0.971 |  |  |  | 2022-01-29
124 | 124 | 20220128_PFAS_Clint_Hep12HLB_Sample124 | HLB Spike B | Analyte | 3.84 | 10619.643 | 342947 | 18521.809 | 8.6 | 0.971 | 4.165 | 4.1272 | -0.91 | 2022-01-29
125 | 125 | 20220128_PFAS_Clint_Hep12HLB_Sample125 | 4.165 nM Neat | Analyte | 3.83 | 10746.939 | 308261 | 21534.98 | 7.486 | 0.971 | 4.165 | 3.574 | -14.19 | 2022-01-29
126 | 126 | 20220128_PFAS_Clint_Hep12HLB_Sample126 | Mobile Phase Blank | Solvent | 3.86 | 124.486 | 2977 |  |  | 0.971 |  |  |  | 2022-01-29
127 | 127 | 20220128_PFAS_Clint_Hep12HLB_Sample127 | Mobile Phase Blank | Solvent | 3.82 | 35.689 | 1276 |  |  | 0.971 |  |  |  | 2022-01-29
Compound 2: propranolol
| # | Name | Sample Text | Type | RT | Area | Height | IS Area | Response | Coeff. Of Determination | Std. Conc | nM | %Dev | Acq.Date
1 | 1 | 20220128_PFAS_Clint_Hep12HLB_Sample001 | Mobile Phase Blank | Solvent | 4.1 | 2185.64 | 32851 |  |  | 0.967 |  |  |  | 2022-01-28
2 | 2 | 20220128_PFAS_Clint_Hep12HLB_Sample002 | Mobile Phase Blank | Solvent | 4.11 | 2314.458 | 29810 |  |  | 0.967 |  |  |  | 2022-01-28
3 | 3 | 20220128_PFAS_Clint_Hep12HLB_Sample003 | HLB SPE Blank | Blank | 4.1 | 720.415 | 8939 | 18189.299 | 0.594 | 0.967 |  |  |  | 2022-01-28
4 | 4 | 20220128_PFAS_Clint_Hep12HLB_Sample004 | HLB SPE Matrix Blank | Blank | 4.1 | 862.588 | 11731 | 17998.576 | 0.719 | 0.967 |  |  |  | 2022-01-28
5 | 5 | 20220128_PFAS_Clint_Hep12HLB_Sample005 | 4.165 nM Neat | Analyte | 4.11 | 13845.859 | 210369 | 19066.898 | 10.893 | 0.967 | 4.165 | 3.2877 | -21.06 | 2022-01-28
6 | 6 | 20220128_PFAS_Clint_Hep12HLB_Sample006 | Mobile Phase Blank | Solvent | 4.11 | 2123.605 | 24290 |  |  | 0.967 |  |  |  | 2022-01-28
7 | 7 | 20220128_PFAS_Clint_Hep12HLB_Sample007 | HLB SPE eluentA | Analyte | 4.11 | 17796.416 | 278460 | 18031.807 | 14.804 | 0.967 | 4.165 | 4.7041 | 12.94 | 2022-01-28
8 | 8 | 20220128_PFAS_Clint_Hep12HLB_Sample008 | HLB SPE eluentB | Analyte | 4.11 | 17699.795 | 280019 | 18458 | 14.384 | 0.967 | 4.165 | 4.5513 | 9.28 | 2022-01-28
9 | 9 | 20220128_PFAS_Clint_Hep12HLB_Sample009 | HLB SPE eluentC | Analyte | 4.11 | 16537.988 | 239576 | 18199.506 | 13.631 | 0.967 | 4.165 | 4.2779 | 2.71 | 2022-01-28
10 | 10 | 20220128_PFAS_Clint_Hep12HLB_Sample010 | Mobile Phase Blank | Solvent | 4.12 | 2202.225 | 27472 |  |  | 0.967 |  |  |  | 2022-01-28
11 | 11 | 20220128_PFAS_Clint_Hep12HLB_Sample011 | HLB Spike A | Analyte | 4.11 | 14370.618 | 229427 | 16791.877 | 12.837 | 0.967 | 4.165 | 3.9904 | -4.19 | 2022-01-28
12 | 12 | 20220128_PFAS_Clint_Hep12HLB_Sample012 | HLB Spike B | Analyte | 4.11 | 14824.798 | 226063 | 17326.311 | 12.834 | 0.967 | 4.165 | 3.9894 | -4.22 | 2022-01-28
13 | 13 | 20220128_PFAS_Clint_Hep12HLB_Sample013 | HLB Spike C | Analyte | 4.11 | 13849.611 | 183938 | 16255.606 | 12.78 | 0.967 | 4.165 | 3.9696 | -4.69 | 2022-01-28
14 | 14 | 20220128_PFAS_Clint_Hep12HLB_Sample014 | Mobile Phase Blank | Solvent | 4.11 | 2447.126 | 27203 |  |  | 0.967 |  |  |  | 2022-01-28
15 | 15 | 20220128_PFAS_Clint_Hep12HLB_Sample015 | 4.165 nM Neat | Analyte | 4.11 | 14366.139 | 198689 | 18815.58 | 11.453 | 0.967 | 4.165 | 3.4899 | -16.21 | 2022-01-28
16 | 16 | 20220128_PFAS_Clint_Hep12HLB_Sample016 | Mobile Phase Blank | Solvent | 4.11 | 2013.049 | 26557 |  |  | 0.967 |  |  |  | 2022-01-28
17 | 17 | 20220128_PFAS_Clint_Hep12HLB_Sample017 | HLB CC1 | Standard | 4.11 | 2105.5 | 33661 | 18123.623 | 1.743 | 0.967 | 0.02 | 0.01954 | -2.28 | 2022-01-28
18 | 18 | 20220128_PFAS_Clint_Hep12HLB_Sample018 | HLB CC2 | Standard | 4.11 | 2231.235 | 31199 | 18268.604 | 1.832 | 0.967 | 0.04 | 0.05118 | 27.96 | 2022-01-28
19 | 19 | 20220128_PFAS_Clint_Hep12HLB_Sample019 | HLB CC3 | Standard | 4.11 | 2277.163 | 31755 | 18202.795 | 1.876 | 0.967 | 0.06 | 0.06692 | 11.54 | 2022-01-28
20 | 20 | 20220128_PFAS_Clint_Hep12HLB_Sample020 | HLB CC4 | Standard | 4.11 | 2304.767 | 32288 | 17825.504 | 1.939 | 0.967 | 0.09 | 0.0892 | -0.89 | 2022-01-28
21 | 21 | 20220128_PFAS_Clint_Hep12HLB_Sample021 | HLB CC5 | Standard | 4.11 | 2689.071 | 36932 | 18207.08 | 2.215 | 0.967 | 0.15 | 0.18692 | 24.61 | 2022-01-28
22 | 22 | 20220128_PFAS_Clint_Hep12HLB_Sample022 | HLB CC6 | Standard | 4.11 | 2867.084 | 45455 | 17670.805 | 2.434 | 0.967 | 0.24 | 0.26427 | 10.11 | 2022-01-28
23 | 23 | 20220128_PFAS_Clint_Hep12HLB_Sample023 | Mobile Phase Blank | Solvent | 4.11 | 2188.571 | 25960 |  |  | 0.967 |  |  |  | 2022-01-28
24 | 24 | 20220128_PFAS_Clint_Hep12HLB_Sample024 | HLB CC7 | Standard | 4.11 | 4047.162 | 67740 | 17276.961 | 3.514 | 0.967 | 0.39 | 0.64738 | 66 | 2022-01-28
25 | 25 | 20220128_PFAS_Clint_Hep12HLB_Sample025 | HLB CC8 | Standard | 4.11 | 3653.716 | 53268 | 17545.34 | 3.124 | 0.967 | 0.62 | 0.5089 | -17.92 | 2022-01-28
26 | 26 | 20220128_PFAS_Clint_Hep12HLB_Sample026 | HLB CC9 | Standard | 4.11 | 4201.154 | 55767 | 17952.383 | 3.51 | 0.967 | 0.99 | 0.64613 | -34.73 | 2022-01-28
27 | 27 | 20220128_PFAS_Clint_Hep12HLB_Sample027 | HLB CC10 | Standard | 4.11 | 5554.873 | 79425 | 17342.574 | 4.805 | 0.967 | 1.59 | 1.1064 | -30.42 | 2022-01-28
28 | 28 | 20220128_PFAS_Clint_Hep12HLB_Sample028 | HLB CC11 | Standard | 4.11 | 7410.938 | 103653 | 18239.139 | 6.095 | 0.967 | 2.54 | 1.5664 | -38.33 | 2022-01-28
29 | 29 | 20220128_PFAS_Clint_Hep12HLB_Sample029 | HLB CC12 | Standard | 4.11 | 26443.91 | 426814 | 17650.012 | 22.474 | 0.967 | 4.07 | 7.5159 | 84.67 | 2022-01-28
30 | 30 | 20220128_PFAS_Clint_Hep12HLB_Sample030 | Mobile Phase Blank | Solvent | 4.11 | 2277.118 | 28032 |  |  | 0.967 |  |  |  | 2022-01-28
31 | 31 | 20220128_PFAS_Clint_Hep12HLB_Sample031 | HLB CC13 | Standard | 4.11 | 20962.861 | 325686 | 18636.15 | 16.873 | 0.967 | 6.51 | 5.4579 | -16.16 | 2022-01-28
32 | 32 | 20220128_PFAS_Clint_Hep12HLB_Sample032 | HLB CC14 | Standard | 4.11 | 39979.953 | 573165 | 18765.508 | 31.958 | 0.967 | 10.42 | 11.0598 | 6.14 | 2022-01-29
33 | 33 | 20220128_PFAS_Clint_Hep12HLB_Sample033 | HLB CC15 | Standard | 4.11 | 52231.934 | 788009 | 18843.008 | 41.579 | 0.967 | 16.67 | 14.7354 | -11.61 | 2022-01-29
34 | 34 | 20220128_PFAS_Clint_Hep12HLB_Sample034 | HLB CC16 | Standard | 4.11 | 85574.156 | 1201269 | 18939.225 | 67.775 | 0.967 | 26.67 | 25.1999 | -5.51 | 2022-01-29
35 | 35 | 20220128_PFAS_Clint_Hep12HLB_Sample035 | HLB CC17 | Standard | 4.11 | 130724.211 | 1886364 | 18171.697 | 107.908 | 0.967 | 42.67 | 42.8331 | 0.38 | 2022-01-29
36 | 36 | 20220128_PFAS_Clint_Hep12HLB_Sample036 | Mobile Phase Blank | Solvent | 4.12 | 3218.123 | 34966 |  |  | 0.967 |  |  |  | 2022-01-29
37 | 37 | 20220128_PFAS_Clint_Hep12HLB_Sample037 | HLB QC-B | QC | 4.11 | 2735.786 | 31658 | 17947.166 | 2.287 | 0.967 | 0.33 | 0.21211 | -35.72 | 2022-01-29
38 | 38 | 20220128_PFAS_Clint_Hep12HLB_Sample038 | HLB QC-C | QC | 4.11 | 5440.985 | 76858 | 17701.586 | 4.611 | 0.967 | 0.83 | 1.0373 | 24.98 | 2022-01-29
39 | 39 | 20220128_PFAS_Clint_Hep12HLB_Sample039 | HLB QC-D | QC | 4.11 | 15107.062 | 203659 | 18042.492 | 12.56 | 0.967 | 3.33 | 3.8899 | 16.81 | 2022-01-29
40 | 40 | 20220128_PFAS_Clint_Hep12HLB_Sample040 | Empty | Blank | [5 empty] | 0.967 |  |  |  | 2022-01-29
41 | 41 | 20220128_PFAS_Clint_Hep12HLB_Sample041 | Mobile Phase Blank | Solvent | 4.11 | 2009.789 | 25242 |  |  | 0.967 |  |  |  | 2022-01-29
42 | 42 | 20220128_PFAS_Clint_Hep12HLB_Sample042 | HLB CC7 | Standard | 4.11 | 3918.359 | 63089 | 18279.766 | 3.215 | 0.967 | 0.39 | 0.54143 | 38.83 | 2022-01-29
43 | 43 | 20220128_PFAS_Clint_Hep12HLB_Sample043 | HLB CC8 | Standard | 4.11 | 3771.084 | 49696 | 17396.182 | 3.252 | 0.967 | 0.62 | 0.55432 | -10.59 | 2022-01-29
44 | 44 | 20220128_PFAS_Clint_Hep12HLB_Sample044 | HLB CC9 | Standard | 4.11 | 4794.453 | 59747 | 18155.949 | 3.961 | 0.967 | 0.99 | 0.80629 | -18.56 | 2022-01-29
45 | 45 | 20220128_PFAS_Clint_Hep12HLB_Sample045 | Mobile Phase Blank | Solvent | 4.12 | 2527.802 | 26668 |  |  | 0.967 |  |  |  | 2022-01-29
46 | 46 | 20220128_PFAS_Clint_Hep12HLB_Sample046 | HLB CC7 | Standard | 4.11 | 3923.252 | 69098 | 18091.33 | 3.253 | 0.967 | 0.39 | 0.55475 | 42.24 | 2022-01-29
47 | 47 | 20220128_PFAS_Clint_Hep12HLB_Sample047 | HLB CC8 | Standard | 4.12 | 3582.025 | 47963 | 16408.912 | 3.274 | 0.967 | 0.62 | 0.56242 | -9.29 | 2022-01-29
48 | 48 | 20220128_PFAS_Clint_Hep12HLB_Sample048 | HLB CC9 | Standard | 4.11 | 4728.651 | 60987 | 18874.818 | 3.758 | 0.967 | 0.99 | 0.7341 | -25.85 | 2022-01-29
49 | 49 | 20220128_PFAS_Clint_Hep12HLB_Sample049 | Mobile Phase Blank | Solvent | 4.11 | 2255.751 | 27266 |  |  | 0.967 |  |  |  | 2022-01-29
50 | 50 | 20220128_PFAS_Clint_Hep12HLB_Sample050 | HLB T0-A Living | Analyte | 4.11 | 13711.997 | 195633 | 18281.525 | 11.251 | 0.967 |  | 3.4169 |  | 2022-01-29
51 | 51 | 20220128_PFAS_Clint_Hep12HLB_Sample051 | HLB T0-B Living | Analyte | 4.11 | 17820.326 | 264666 | 17977.395 | 14.869 | 0.967 |  | 4.7276 |  | 2022-01-29
52 | 52 | 20220128_PFAS_Clint_Hep12HLB_Sample052 | HLB T0-C Living | Analyte | 4.11 | 11319.325 | 159783 | 19169.885 | 8.857 | 0.967 |  | 2.5553 |  | 2022-01-29
53 | 53 | 20220128_PFAS_Clint_Hep12HLB_Sample053 | HLB T0-A Inactive | Analyte | 4.11 | 12101.672 | 173717 | 19113.451 | 9.497 | 0.967 |  | 2.7853 |  | 2022-01-29
54 | 54 | 20220128_PFAS_Clint_Hep12HLB_Sample054 | HLB T0-B Inactive | Analyte | 4.11 | 14714.305 | 204006 | 18596.285 | 11.869 | 0.967 |  | 3.6401 |  | 2022-01-29
55 | 55 | 20220128_PFAS_Clint_Hep12HLB_Sample055 | HLB T0-C Inactive | Analyte | 4.11 | 11725.882 | 178874 | 17334.166 | 10.147 | 0.967 |  | 3.0191 |  | 2022-01-29
56 | 56 | 20220128_PFAS_Clint_Hep12HLB_Sample056 | Mobile Phase Blank | Solvent | 4.11 | 2042.99 | 29229 |  |  | 0.967 |  |  |  | 2022-01-29
57 | 57 | 20220128_PFAS_Clint_Hep12HLB_Sample057 | HLB T0-A WEM | Analyte | 4.11 | 10771.835 | 149719 | 18237.949 | 8.859 | 0.967 |  | 2.5562 |  | 2022-01-29
58 | 58 | 20220128_PFAS_Clint_Hep12HLB_Sample058 | HLB T0-B WEM | Analyte | 4.11 | 11100.28 | 162166 | 17876.898 | 9.314 | 0.967 |  | 2.7195 |  | 2022-01-29
59 | 59 | 20220128_PFAS_Clint_Hep12HLB_Sample059 | HLB T0-C WEM | Analyte | 4.11 | 11101.413 | 160312 | 18467.248 | 9.017 | 0.967 |  | 2.6128 |  | 2022-01-29
60 | 60 | 20220128_PFAS_Clint_Hep12HLB_Sample060 | HLB T15-A | Analyte | 4.11 | 9537.238 | 143186 | 17990.738 | 7.952 | 0.967 |  | 2.2306 |  | 2022-01-29
61 | 61 | 20220128_PFAS_Clint_Hep12HLB_Sample061 | HLB T15-B | Analyte | 4.11 | 7796.292 | 119748 | 17391.65 | 6.724 | 0.967 |  | 1.7912 |  | 2022-01-29
62 | 62 | 20220128_PFAS_Clint_Hep12HLB_Sample062 | HLB T15-C | Analyte | 4.12 | 6650.942 | 93392 | 18652.717 | 5.349 | 0.967 |  | 1.3001 |  | 2022-01-29
63 | 63 | 20220128_PFAS_Clint_Hep12HLB_Sample063 | Mobile Phase Blank | Solvent | 4.11 | 2368.221 | 28719 |  |  | 0.967 |  |  |  | 2022-01-29
64 | 64 | 20220128_PFAS_Clint_Hep12HLB_Sample064 | HLB T30-A | Analyte | 4.11 | 7186.075 | 109639 | 17591.689 | 6.127 | 0.967 |  | 1.578 |  | 2022-01-29
65 | 65 | 20220128_PFAS_Clint_Hep12HLB_Sample065 | HLB T30-B | Analyte | 4.11 | 6651.037 | 90221 | 18454.771 | 5.406 | 0.967 |  | 1.3206 |  | 2022-01-29
66 | 66 | 20220128_PFAS_Clint_Hep12HLB_Sample066 | HLB T30-C | Analyte | 4.11 | 7712.302 | 114926 | 18145.635 | 6.375 | 0.967 |  | 1.6665 |  | 2022-01-29
67 | 67 | 20220128_PFAS_Clint_Hep12HLB_Sample067 | HLB T60-A | Analyte | 4.11 | 9179.978 | 128010 | 18080.875 | 7.616 | 0.967 |  | 2.1102 |  | 2022-01-29
68 | 68 | 20220128_PFAS_Clint_Hep12HLB_Sample068 | HLB T60-B | Analyte | 4.11 | 9995.495 | 159109 | 18376.918 | 8.159 | 0.967 |  | 2.3048 |  | 2022-01-29
69 | 69 | 20220128_PFAS_Clint_Hep12HLB_Sample069 | HLB T60-C | Analyte | 4.12 | 9838.96 | 133603 | 18386.584 | 8.027 | 0.967 |  | 2.2575 |  | 2022-01-29
70 | 70 | 20220128_PFAS_Clint_Hep12HLB_Sample070 | Mobile Phase Blank | Solvent | 4.13 | 2281.461 | 29005 |  |  | 0.967 |  |  |  | 2022-01-29
71 | 71 | 20220128_PFAS_Clint_Hep12HLB_Sample071 | HLB T120-A | Analyte | 4.11 | 6362.745 | 83938 | 18234.189 | 5.234 | 0.967 |  | 1.2594 |  | 2022-01-29
72 | 72 | 20220128_PFAS_Clint_Hep12HLB_Sample072 | HLB T120-B | Analyte | 4.11 | 5944.033 | 94792 | 18643.475 | 4.782 | 0.967 |  | 1.0985 |  | 2022-01-29
73 | 73 | 20220128_PFAS_Clint_Hep12HLB_Sample073 | HLB T120-C | Analyte | 4.11 | 7247.503 | 96036 | 19702.66 | 5.518 | 0.967 |  | 1.3604 |  | 2022-01-29
74 | 74 | 20220128_PFAS_Clint_Hep12HLB_Sample074 | HLB T240-A Living | Analyte | 4.11 | 4445.437 | 64643 | 17977.953 | 3.709 | 0.967 |  | 0.71675 |  | 2022-01-29
75 | 75 | 20220128_PFAS_Clint_Hep12HLB_Sample075 | HLB T240-B Living | Analyte | 4.11 | 4565.878 | 69742 | 20397.18 | 3.358 | 0.967 |  | 0.59197 |  | 2022-01-29
76 | 76 | 20220128_PFAS_Clint_Hep12HLB_Sample076 | HLB T240-C Living | Analyte | 4.11 | 4282.9 | 63529 | 18768.371 | 3.423 | 0.967 |  | 0.61514 |  | 2022-01-29
77 | 77 | 20220128_PFAS_Clint_Hep12HLB_Sample077 | Mobile Phase Blank | Solvent | 4.11 | 2357.665 | 30480 |  |  | 0.967 |  |  |  | 2022-01-29
78 | 78 | 20220128_PFAS_Clint_Hep12HLB_Sample078 | HLB T240-A Inactive | Analyte | 4.11 | 21685.238 | 321987 | 18977.51 | 17.14 | 0.967 |  | 5.5556 |  | 2022-01-29
79 | 79 | 20220128_PFAS_Clint_Hep12HLB_Sample079 | HLB T240-B Inactive | Analyte | 4.12 | 22374.701 | 322881 | 20039.697 | 16.748 | 0.967 |  | 5.4122 |  | 2022-01-29
80 | 80 | 20220128_PFAS_Clint_Hep12HLB_Sample080 | HLB T240-C Inactive | Analyte | 4.12 | 23551.525 | 368680 | 19708.041 | 17.925 | 0.967 |  | 5.8427 |  | 2022-01-29
81 | 81 | 20220128_PFAS_Clint_Hep12HLB_Sample081 | HLB T240-A WEM | Analyte | 4.11 | 21647.076 | 298635 | 18284.061 | 17.759 | 0.967 |  | 5.7818 |  | 2022-01-29
82 | 82 | 20220128_PFAS_Clint_Hep12HLB_Sample082 | HLB T240-B WEM | Analyte | 4.11 | 20634.072 | 294466 | 18430.256 | 16.794 | 0.967 |  | 5.429 |  | 2022-01-29
83 | 83 | 20220128_PFAS_Clint_Hep12HLB_Sample083 | HLB T240-C WEM | Analyte | 4.11 | 19595.436 | 299544 | 19381.137 | 15.166 | 0.967 |  | 4.8356 |  | 2022-01-29
84 | 84 | 20220128_PFAS_Clint_Hep12HLB_Sample084 | Mobile Phase Blank | Solvent | 4.13 | 3100.91 | 33125 |  |  | 0.967 |  |  |  | 2022-01-29
85 | 85 | 20220128_PFAS_Clint_Hep12HLB_Sample085 | HLB CC1 | Standard | 4.12 | 2132.403 | 33004 | 19777.316 | 1.617 | 0.967 | 0.02 |  |  | 2022-01-29
86 | 86 | 20220128_PFAS_Clint_Hep12HLB_Sample086 | HLB CC2 | Standard | 4.12 | 2403.141 | 35590 | 19862.373 | 1.815 | 0.967 | 0.04 | 0.0451 | 12.76 | 2022-01-29
87 | 87 | 20220128_PFAS_Clint_Hep12HLB_Sample087 | HLB CC3 | Standard | 4.11 | 2177.026 | 34655 | 17967.994 | 1.817 | 0.967 | 0.06 | 0.04602 | -23.31 | 2022-01-29
88 | 88 | 20220128_PFAS_Clint_Hep12HLB_Sample088 | HLB CC4 | Standard | 4.12 | 2512.438 | 33826 | 18763.002 | 2.009 | 0.967 | 0.09 | 0.11367 | 26.3 | 2022-01-29
89 | 89 | 20220128_PFAS_Clint_Hep12HLB_Sample089 | HLB CC5 | Standard | 4.12 | 2682.795 | 40140 | 17573.857 | 2.29 | 0.967 | 0.15 | 0.21329 | 42.2 | 2022-01-29
90 | 90 | 20220128_PFAS_Clint_Hep12HLB_Sample090 | HLB CC6 | Standard | 4.11 | 3252.784 | 50198 | 18837.314 | 2.59 | 0.967 | 0.24 | 0.3197 | 33.21 | 2022-01-29
91 | 91 | 20220128_PFAS_Clint_Hep12HLB_Sample091 | Mobile Phase Blank | Solvent | 4.12 | 2786.644 | 28099 |  |  | 0.967 |  |  |  | 2022-01-29
92 | 92 | 20220128_PFAS_Clint_Hep12HLB_Sample092 | HLB CC7 | Standard | 4.12 | 4168.827 | 63478 | 19625.395 | 3.186 | 0.967 | 0.39 | 0.53113 | 36.19 | 2022-01-29
93 | 93 | 20220128_PFAS_Clint_Hep12HLB_Sample093 | HLB CC8 | Standard | 4.13 | 3775.947 | 55426 | 18530.158 | 3.057 | 0.967 | 0.62 | 0.4851 | -21.76 | 2022-01-29
94 | 94 | 20220128_PFAS_Clint_Hep12HLB_Sample094 | HLB CC9 | Standard | 4.11 | 5128.262 | 75035 | 18312.803 | 4.201 | 0.967 | 0.99 | 0.89144 | -9.96 | 2022-01-29
95 | 95 | 20220128_PFAS_Clint_Hep12HLB_Sample095 | HLB CC10 | Standard | 4.12 | 6055.31 | 83878 | 19528.119 | 4.651 | 0.967 | 1.59 | 1.0518 | -33.85 | 2022-01-29
96 | 96 | 20220128_PFAS_Clint_Hep12HLB_Sample096 | HLB CC11 | Standard | 4.11 | 8529.023 | 113673 | 19899.652 | 6.429 | 0.967 | 2.54 | 1.6857 | -33.63 | 2022-01-29
97 | 97 | 20220128_PFAS_Clint_Hep12HLB_Sample097 | HLB CC12 | Standard | 4.11 | 25012.848 | 388058 | 19266.99 | 19.473 | 0.967 | 4.07 | 6.4103 | 57.5 | 2022-01-29
98 | 98 | 20220128_PFAS_Clint_Hep12HLB_Sample098 | Mobile Phase Blank | Solvent | 4.12 | 2362.68 | 33248 |  |  | 0.967 |  |  |  | 2022-01-29
99 | 99 | 20220128_PFAS_Clint_Hep12HLB_Sample099 | HLB CC13 | Standard | 4.12 | 22381.162 | 291984 | 19323.131 | 17.374 | 0.967 | 6.51 | 5.641 | -13.35 | 2022-01-29
100 | 100 | 20220128_PFAS_Clint_Hep12HLB_Sample100 | HLB CC14 | Standard | 4.12 | 43819.105 | 646412 | 19750.922 | 33.279 | 0.967 | 10.42 | 11.5596 | 10.94 | 2022-01-29
101 | 101 | 20220128_PFAS_Clint_Hep12HLB_Sample101 | HLB CC15 | Standard | 4.11 | 59975.863 | 860898 | 19083.336 | 47.143 | 0.967 | 16.67 | 16.8997 | 1.38 | 2022-01-29
102 | 102 | 20220128_PFAS_Clint_Hep12HLB_Sample102 | HLB CC16 | Standard | 4.12 | 94483.75 | 1359426 | 20478.543 | 69.207 | 0.967 | 26.67 | 25.793 | -3.29 | 2022-01-29
103 | 103 | 20220128_PFAS_Clint_Hep12HLB_Sample103 | HLB CC17 | Standard | 4.11 | 139190.891 | 2140156 | 18797.518 | 111.071 | 0.967 | 42.67 | 44.3246 | 3.88 | 2022-01-29
104 | 104 | 20220128_PFAS_Clint_Hep12HLB_Sample104 | Mobile Phase Blank | Solvent | 4.13 | 3725.443 | 41530 |  |  | 0.967 |  |  |  | 2022-01-29
105 | 105 | 20220128_PFAS_Clint_Hep12HLB_Sample105 | HLB QC-B | QC | 4.12 | 3357.898 | 41096 | 18864.064 | 2.67 | 0.967 | 0.33 | 0.34803 | 5.46 | 2022-01-29
106 | 106 | 20220128_PFAS_Clint_Hep12HLB_Sample106 | HLB QC-C | QC | 4.12 | 5775.528 | 84808 | 18264.914 | 4.743 | 0.967 | 0.83 | 1.0845 | 30.66 | 2022-01-29
107 | 107 | 20220128_PFAS_Clint_Hep12HLB_Sample107 | HLB QC-D | QC | 4.12 | 16827.838 | 251368 | 19590.242 | 12.885 | 0.967 | 3.33 | 4.0076 | 20.35 | 2022-01-29
108 | 108 | 20220128_PFAS_Clint_Hep12HLB_Sample108 | Empty | Blank | 4.13 | 589.206 | 2717 |  |  | 0.967 |  |  |  | 2022-01-29
109 | 109 | 20220128_PFAS_Clint_Hep12HLB_Sample109 | Mobile Phase Blank | Solvent | 4.12 | 3093.121 | 30205 |  |  | 0.967 |  |  |  | 2022-01-29
110 | 110 | 20220128_PFAS_Clint_Hep12HLB_Sample110 | HLB CC7 | Standard | 4.12 | 4052.067 | 64324 | 18056.297 | 3.366 | 0.967 | 0.39 | 0.59498 | 52.56 | 2022-01-29
111 | 111 | 20220128_PFAS_Clint_Hep12HLB_Sample111 | HLB CC8 | Standard | 4.12 | 3803.458 | 53961 | 18081.488 | 3.155 | 0.967 | 0.62 | 0.52011 | -16.11 | 2022-01-29
112 | 112 | 20220128_PFAS_Clint_Hep12HLB_Sample112 | HLB CC9 | Standard | 4.12 | 5026.36 | 64170 | 18115.932 | 4.162 | 0.967 | 0.99 | 0.87767 | -11.35 | 2022-01-29
113 | 113 | 20220128_PFAS_Clint_Hep12HLB_Sample113 | Mobile Phase Blank | Solvent | 4.11 | 2266.049 | 29457 |  |  | 0.967 |  |  |  | 2022-01-29
114 | 114 | 20220128_PFAS_Clint_Hep12HLB_Sample114 | HLB CC7 | Standard | 4.12 | 3713.722 | 55305 | 18361.246 | 3.034 | 0.967 | 0.39 | 0.47705 | 22.32 | 2022-01-29
115 | 115 | 20220128_PFAS_Clint_Hep12HLB_Sample115 | HLB CC8 | Standard | 4.13 | 3855.453 | 46825 | 17898.949 | 3.231 | 0.967 | 0.62 | 0.547 | -11.77 | 2022-01-29
116 | 116 | 20220128_PFAS_Clint_Hep12HLB_Sample116 | HLB CC9 | Standard | 4.12 | 5857.965 | 81894 | 19361.586 | 4.538 | 0.967 | 0.99 | 1.0116 | 2.18 | 2022-01-29
117 | 117 | 20220128_PFAS_Clint_Hep12HLB_Sample117 | Mobile Phase Blank | Solvent | 4.12 | 2603.101 | 34732 |  |  | 0.967 |  |  |  | 2022-01-29
118 | 118 | 20220128_PFAS_Clint_Hep12HLB_Sample118 | HLB CC7 | Standard | 4.12 | 4174.369 | 64807 | 18910.037 | 3.311 | 0.967 | 0.39 | 0.57547 | 47.56 | 2022-01-29
119 | 119 | 20220128_PFAS_Clint_Hep12HLB_Sample119 | HLB CC8 | Standard | 4.13 | 3954.134 | 57429 | 18863.379 | 3.144 | 0.967 | 0.62 | 0.51622 | -16.74 | 2022-01-29
120 | 120 | 20220128_PFAS_Clint_Hep12HLB_Sample120 | HLB CC9 | Standard | 4.12 | 5015.156 | 70751 | 18932.123 | 3.974 | 0.967 | 0.99 | 0.81072 | -18.11 | 2022-01-29
121 | 121 | 20220128_PFAS_Clint_Hep12HLB_Sample121 | Mobile Phase Blank | Solvent | 4.13 | 2691.352 | 31347 |  |  | 0.967 |  |  |  | 2022-01-29
122 | 122 | 20220128_PFAS_Clint_Hep12HLB_Sample122 | HLB SPE eluentB | Analyte | 4.13 | 18453.623 | 293126 | 18404.535 | 15.04 | 0.967 | 4.165 | 4.7898 | 15 | 2022-01-29
123 | 123 | 20220128_PFAS_Clint_Hep12HLB_Sample123 | Mobile Phase Blank | Solvent | 4.14 | 2260.849 | 32017 |  |  | 0.967 |  |  |  | 2022-01-29
124 | 124 | 20220128_PFAS_Clint_Hep12HLB_Sample124 | HLB Spike B | Analyte | 4.13 | 17060.797 | 251088 | 18521.809 | 13.817 | 0.967 | 4.165 | 4.3454 | 4.33 | 2022-01-29
125 | 125 | 20220128_PFAS_Clint_Hep12HLB_Sample125 | 4.165 nM Neat | Analyte | 4.13 | 17410.551 | 256084 | 21534.98 | 12.127 | 0.967 | 4.165 | 3.7335 | -10.36 | 2022-01-29
126 | 126 | 20220128_PFAS_Clint_Hep12HLB_Sample126 | Mobile Phase Blank | Solvent | 4.13 | 1890.301 | 26983 |  |  | 0.967 |  |  |  | 2022-01-29
127 | 127 | 20220128_PFAS_Clint_Hep12HLB_Sample127 | Mobile Phase Blank | Solvent | 4.13 | 2869.303 | 29434 |  |  | 0.967 |  |  |  | 2022-01-29
Compound 3: propranolol-d7
| # | Name | Sample Text | Type | RT | Area | Height | IS Area | Response | Coeff. Of Determination | Std. Conc | nM | %Dev | Acq.Date
1 | 1 | 20220128_PFAS_Clint_Hep12HLB_Sample001 | Mobile Phase Blank | Solvent | [6 empty] | 15 |  |  | 2022-01-28
2 | 2 | 20220128_PFAS_Clint_Hep12HLB_Sample002 | Mobile Phase Blank | Solvent | [6 empty] | 15 |  |  | 2022-01-28
3 | 3 | 20220128_PFAS_Clint_Hep12HLB_Sample003 | HLB SPE Blank | Blank | 4.09 | 18189.299 | 262092 |  | 18189.299 |  | 15 | 14.7428 | -1.71 | 2022-01-28
4 | 4 | 20220128_PFAS_Clint_Hep12HLB_Sample004 | HLB SPE Matrix Blank | Blank | 4.09 | 17998.576 | 251703 |  | 17998.576 |  | 15 | 14.5882 | -2.75 | 2022-01-28
5 | 5 | 20220128_PFAS_Clint_Hep12HLB_Sample005 | 4.165 nM Neat | Analyte | 4.09 | 19066.898 | 286645 |  | 19066.898 |  | 15 | 15.4541 | 3.03 | 2022-01-28
6 | 6 | 20220128_PFAS_Clint_Hep12HLB_Sample006 | Mobile Phase Blank | Solvent | [6 empty] | 15 |  |  | 2022-01-28
7 | 7 | 20220128_PFAS_Clint_Hep12HLB_Sample007 | HLB SPE eluentA | Analyte | 4.09 | 18031.807 | 259001 |  | 18031.807 |  | 15 | 14.6151 | -2.57 | 2022-01-28
8 | 8 | 20220128_PFAS_Clint_Hep12HLB_Sample008 | HLB SPE eluentB | Analyte | 4.09 | 18458 | 264408 |  | 18458 |  | 15 | 14.9605 | -0.26 | 2022-01-28
9 | 9 | 20220128_PFAS_Clint_Hep12HLB_Sample009 | HLB SPE eluentC | Analyte | 4.1 | 18199.506 | 255030 |  | 18199.506 |  | 15 | 14.751 | -1.66 | 2022-01-28
10 | 10 | 20220128_PFAS_Clint_Hep12HLB_Sample010 | Mobile Phase Blank | Solvent | [6 empty] | 15 |  |  | 2022-01-28
11 | 11 | 20220128_PFAS_Clint_Hep12HLB_Sample011 | HLB Spike A | Analyte | 4.09 | 16791.877 | 247956 |  | 16791.877 |  | 15 | 13.6101 | -9.27 | 2022-01-28
12 | 12 | 20220128_PFAS_Clint_Hep12HLB_Sample012 | HLB Spike B | Analyte | 4.09 | 17326.311 | 242437 |  | 17326.311 |  | 15 | 14.0433 | -6.38 | 2022-01-28
13 | 13 | 20220128_PFAS_Clint_Hep12HLB_Sample013 | HLB Spike C | Analyte | 4.1 | 16255.606 | 237571 |  | 16255.606 |  | 15 | 13.1755 | -12.16 | 2022-01-28
14 | 14 | 20220128_PFAS_Clint_Hep12HLB_Sample014 | Mobile Phase Blank | Solvent | [6 empty] | 15 |  |  | 2022-01-28
15 | 15 | 20220128_PFAS_Clint_Hep12HLB_Sample015 | 4.165 nM Neat | Analyte | 4.09 | 18815.58 | 262550 |  | 18815.58 |  | 15 | 15.2504 | 1.67 | 2022-01-28
16 | 16 | 20220128_PFAS_Clint_Hep12HLB_Sample016 | Mobile Phase Blank | Solvent | [6 empty] | 15 |  |  | 2022-01-28
17 | 17 | 20220128_PFAS_Clint_Hep12HLB_Sample017 | HLB CC1 | Standard | 4.1 | 18123.623 | 262620 |  | 18123.623 |  | 15 | 14.6895 | -2.07 | 2022-01-28
18 | 18 | 20220128_PFAS_Clint_Hep12HLB_Sample018 | HLB CC2 | Standard | 4.1 | 18268.604 | 280277 |  | 18268.604 |  | 15 | 14.807 | -1.29 | 2022-01-28
19 | 19 | 20220128_PFAS_Clint_Hep12HLB_Sample019 | HLB CC3 | Standard | 4.1 | 18202.795 | 286057 |  | 18202.795 |  | 15 | 14.7537 | -1.64 | 2022-01-28
20 | 20 | 20220128_PFAS_Clint_Hep12HLB_Sample020 | HLB CC4 | Standard | 4.1 | 17825.504 | 243739 |  | 17825.504 |  | 15 | 14.4479 | -3.68 | 2022-01-28
21 | 21 | 20220128_PFAS_Clint_Hep12HLB_Sample021 | HLB CC5 | Standard | 4.1 | 18207.08 | 249269 |  | 18207.08 |  | 15 | 14.7572 | -1.62 | 2022-01-28
22 | 22 | 20220128_PFAS_Clint_Hep12HLB_Sample022 | HLB CC6 | Standard | 4.1 | 17670.805 | 252680 |  | 17670.805 |  | 15 | 14.3225 | -4.52 | 2022-01-28
23 | 23 | 20220128_PFAS_Clint_Hep12HLB_Sample023 | Mobile Phase Blank | Solvent | [6 empty] | 15 |  |  | 2022-01-28
24 | 24 | 20220128_PFAS_Clint_Hep12HLB_Sample024 | HLB CC7 | Standard | 4.1 | 17276.961 | 247497 |  | 17276.961 |  | 15 | 14.0033 | -6.64 | 2022-01-28
25 | 25 | 20220128_PFAS_Clint_Hep12HLB_Sample025 | HLB CC8 | Standard | 4.1 | 17545.34 | 251921 |  | 17545.34 |  | 15 | 14.2208 | -5.19 | 2022-01-28
26 | 26 | 20220128_PFAS_Clint_Hep12HLB_Sample026 | HLB CC9 | Standard | 4.1 | 17952.383 | 255688 |  | 17952.383 |  | 15 | 14.5507 | -3 | 2022-01-28
27 | 27 | 20220128_PFAS_Clint_Hep12HLB_Sample027 | HLB CC10 | Standard | 4.1 | 17342.574 | 253104 |  | 17342.574 |  | 15 | 14.0565 | -6.29 | 2022-01-28
28 | 28 | 20220128_PFAS_Clint_Hep12HLB_Sample028 | HLB CC11 | Standard | 4.1 | 18239.139 | 267231 |  | 18239.139 |  | 15 | 14.7832 | -1.45 | 2022-01-28
29 | 29 | 20220128_PFAS_Clint_Hep12HLB_Sample029 | HLB CC12 | Standard | 4.1 | 17650.012 | 253246 |  | 17650.012 |  | 15 | 14.3057 | -4.63 | 2022-01-28
30 | 30 | 20220128_PFAS_Clint_Hep12HLB_Sample030 | Mobile Phase Blank | Solvent | [6 empty] | 15 |  |  | 2022-01-28
31 | 31 | 20220128_PFAS_Clint_Hep12HLB_Sample031 | HLB CC13 | Standard | 4.1 | 18636.15 | 263847 |  | 18636.15 |  | 15 | 15.105 | 0.7 | 2022-01-28
32 | 32 | 20220128_PFAS_Clint_Hep12HLB_Sample032 | HLB CC14 | Standard | 4.1 | 18765.508 | 269564 |  | 18765.508 |  | 15 | 15.2098 | 1.4 | 2022-01-29
33 | 33 | 20220128_PFAS_Clint_Hep12HLB_Sample033 | HLB CC15 | Standard | 4.1 | 18843.008 | 275907 |  | 18843.008 |  | 15 | 15.2726 | 1.82 | 2022-01-29
34 | 34 | 20220128_PFAS_Clint_Hep12HLB_Sample034 | HLB CC16 | Standard | 4.1 | 18939.225 | 298189 |  | 18939.225 |  | 15 | 15.3506 | 2.34 | 2022-01-29
35 | 35 | 20220128_PFAS_Clint_Hep12HLB_Sample035 | HLB CC17 | Standard | 4.1 | 18171.697 | 256733 |  | 18171.697 |  | 15 | 14.7285 | -1.81 | 2022-01-29
36 | 36 | 20220128_PFAS_Clint_Hep12HLB_Sample036 | Mobile Phase Blank | Solvent | [6 empty] | 15 |  |  | 2022-01-29
37 | 37 | 20220128_PFAS_Clint_Hep12HLB_Sample037 | HLB QC-B | QC | 4.1 | 17947.166 | 263236 |  | 17947.166 |  | 15 | 14.5465 | -3.02 | 2022-01-29
38 | 38 | 20220128_PFAS_Clint_Hep12HLB_Sample038 | HLB QC-C | QC | 4.1 | 17701.586 | 242432 |  | 17701.586 |  | 15 | 14.3475 | -4.35 | 2022-01-29
39 | 39 | 20220128_PFAS_Clint_Hep12HLB_Sample039 | HLB QC-D | QC | 4.1 | 18042.492 | 268833 |  | 18042.492 |  | 15 | 14.6238 | -2.51 | 2022-01-29
40 | 40 | 20220128_PFAS_Clint_Hep12HLB_Sample040 | Empty | Blank | [6 empty] | 15 |  |  | 2022-01-29
41 | 41 | 20220128_PFAS_Clint_Hep12HLB_Sample041 | Mobile Phase Blank | Solvent | [6 empty] | 15 |  |  | 2022-01-29
42 | 42 | 20220128_PFAS_Clint_Hep12HLB_Sample042 | HLB CC7 | Standard | 4.1 | 18279.766 | 257891 |  | 18279.766 |  | 15 | 14.8161 | -1.23 | 2022-01-29
43 | 43 | 20220128_PFAS_Clint_Hep12HLB_Sample043 | HLB CC8 | Standard | 4.1 | 17396.182 | 253783 |  | 17396.182 |  | 15 | 14.0999 | -6 | 2022-01-29
44 | 44 | 20220128_PFAS_Clint_Hep12HLB_Sample044 | HLB CC9 | Standard | 4.1 | 18155.949 | 274762 |  | 18155.949 |  | 15 | 14.7157 | -1.9 | 2022-01-29
45 | 45 | 20220128_PFAS_Clint_Hep12HLB_Sample045 | Mobile Phase Blank | Solvent | [6 empty] | 15 |  |  | 2022-01-29
46 | 46 | 20220128_PFAS_Clint_Hep12HLB_Sample046 | HLB CC7 | Standard | 4.1 | 18091.33 | 262266 |  | 18091.33 |  | 15 | 14.6634 | -2.24 | 2022-01-29
47 | 47 | 20220128_PFAS_Clint_Hep12HLB_Sample047 | HLB CC8 | Standard | 4.1 | 16408.912 | 233624 |  | 16408.912 |  | 15 | 13.2997 | -11.34 | 2022-01-29
48 | 48 | 20220128_PFAS_Clint_Hep12HLB_Sample048 | HLB CC9 | Standard | 4.1 | 18874.818 | 297575 |  | 18874.818 |  | 15 | 15.2984 | 1.99 | 2022-01-29
49 | 49 | 20220128_PFAS_Clint_Hep12HLB_Sample049 | Mobile Phase Blank | Solvent | [6 empty] | 15 |  |  | 2022-01-29
50 | 50 | 20220128_PFAS_Clint_Hep12HLB_Sample050 | HLB T0-A Living | Analyte | 4.1 | 18281.525 | 260740 |  | 18281.525 |  | 15 | 14.8175 | -1.22 | 2022-01-29
51 | 51 | 20220128_PFAS_Clint_Hep12HLB_Sample051 | HLB T0-B Living | Analyte | 4.1 | 17977.395 | 259254 |  | 17977.395 |  | 15 | 14.571 | -2.86 | 2022-01-29
52 | 52 | 20220128_PFAS_Clint_Hep12HLB_Sample052 | HLB T0-C Living | Analyte | 4.1 | 19169.885 | 275741 |  | 19169.885 |  | 15 | 15.5375 | 3.58 | 2022-01-29
53 | 53 | 20220128_PFAS_Clint_Hep12HLB_Sample053 | HLB T0-A Inactive | Analyte | 4.1 | 19113.451 | 290257 |  | 19113.451 |  | 15 | 15.4918 | 3.28 | 2022-01-29
54 | 54 | 20220128_PFAS_Clint_Hep12HLB_Sample054 | HLB T0-B Inactive | Analyte | 4.1 | 18596.285 | 255441 |  | 18596.285 |  | 15 | 15.0726 | 0.48 | 2022-01-29
55 | 55 | 20220128_PFAS_Clint_Hep12HLB_Sample055 | HLB T0-C Inactive | Analyte | 4.1 | 17334.166 | 247092 |  | 17334.166 |  | 15 | 14.0497 | -6.34 | 2022-01-29
56 | 56 | 20220128_PFAS_Clint_Hep12HLB_Sample056 | Mobile Phase Blank | Solvent | [6 empty] | 15 |  |  | 2022-01-29
57 | 57 | 20220128_PFAS_Clint_Hep12HLB_Sample057 | HLB T0-A WEM | Analyte | 4.1 | 18237.949 | 256378 |  | 18237.949 |  | 15 | 14.7822 | -1.45 | 2022-01-29
58 | 58 | 20220128_PFAS_Clint_Hep12HLB_Sample058 | HLB T0-B WEM | Analyte | 4.1 | 17876.898 | 253515 |  | 17876.898 |  | 15 | 14.4896 | -3.4 | 2022-01-29
59 | 59 | 20220128_PFAS_Clint_Hep12HLB_Sample059 | HLB T0-C WEM | Analyte | 4.1 | 18467.248 | 272442 |  | 18467.248 |  | 15 | 14.968 | -0.21 | 2022-01-29
60 | 60 | 20220128_PFAS_Clint_Hep12HLB_Sample060 | HLB T15-A | Analyte | 4.1 | 17990.738 | 262966 |  | 17990.738 |  | 15 | 14.5818 | -2.79 | 2022-01-29
61 | 61 | 20220128_PFAS_Clint_Hep12HLB_Sample061 | HLB T15-B | Analyte | 4.1 | 17391.65 | 229710 |  | 17391.65 |  | 15 | 14.0963 | -6.02 | 2022-01-29
62 | 62 | 20220128_PFAS_Clint_Hep12HLB_Sample062 | HLB T15-C | Analyte | 4.1 | 18652.717 | 265802 |  | 18652.717 |  | 15 | 15.1184 | 0.79 | 2022-01-29
63 | 63 | 20220128_PFAS_Clint_Hep12HLB_Sample063 | Mobile Phase Blank | Solvent | [6 empty] | 15 |  |  | 2022-01-29
64 | 64 | 20220128_PFAS_Clint_Hep12HLB_Sample064 | HLB T30-A | Analyte | 4.1 | 17591.689 | 244374 |  | 17591.689 |  | 15 | 14.2584 | -4.94 | 2022-01-29
65 | 65 | 20220128_PFAS_Clint_Hep12HLB_Sample065 | HLB T30-B | Analyte | 4.1 | 18454.771 | 283377 |  | 18454.771 |  | 15 | 14.9579 | -0.28 | 2022-01-29
66 | 66 | 20220128_PFAS_Clint_Hep12HLB_Sample066 | HLB T30-C | Analyte | 4.1 | 18145.635 | 254152 |  | 18145.635 |  | 15 | 14.7074 | -1.95 | 2022-01-29
67 | 67 | 20220128_PFAS_Clint_Hep12HLB_Sample067 | HLB T60-A | Analyte | 4.1 | 18080.875 | 274522 |  | 18080.875 |  | 15 | 14.6549 | -2.3 | 2022-01-29
68 | 68 | 20220128_PFAS_Clint_Hep12HLB_Sample068 | HLB T60-B | Analyte | 4.1 | 18376.918 | 261740 |  | 18376.918 |  | 15 | 14.8948 | -0.7 | 2022-01-29
69 | 69 | 20220128_PFAS_Clint_Hep12HLB_Sample069 | HLB T60-C | Analyte | 4.1 | 18386.584 | 265362 |  | 18386.584 |  | 15 | 14.9027 | -0.65 | 2022-01-29
70 | 70 | 20220128_PFAS_Clint_Hep12HLB_Sample070 | Mobile Phase Blank | Solvent | [6 empty] | 15 |  |  | 2022-01-29
71 | 71 | 20220128_PFAS_Clint_Hep12HLB_Sample071 | HLB T120-A | Analyte | 4.1 | 18234.189 | 261361 |  | 18234.189 |  | 15 | 14.7791 | -1.47 | 2022-01-29
72 | 72 | 20220128_PFAS_Clint_Hep12HLB_Sample072 | HLB T120-B | Analyte | 4.1 | 18643.475 | 279267 |  | 18643.475 |  | 15 | 15.1109 | 0.74 | 2022-01-29
73 | 73 | 20220128_PFAS_Clint_Hep12HLB_Sample073 | HLB T120-C | Analyte | 4.1 | 19702.66 | 299709 |  | 19702.66 |  | 15 | 15.9694 | 6.46 | 2022-01-29
74 | 74 | 20220128_PFAS_Clint_Hep12HLB_Sample074 | HLB T240-A Living | Analyte | 4.1 | 17977.953 | 241125 |  | 17977.953 |  | 15 | 14.5715 | -2.86 | 2022-01-29
75 | 75 | 20220128_PFAS_Clint_Hep12HLB_Sample075 | HLB T240-B Living | Analyte | 4.1 | 20397.18 | 286978 |  | 20397.18 |  | 15 | 16.5323 | 10.22 | 2022-01-29
76 | 76 | 20220128_PFAS_Clint_Hep12HLB_Sample076 | HLB T240-C Living | Analyte | 4.1 | 18768.371 | 282902 |  | 18768.371 |  | 15 | 15.2121 | 1.41 | 2022-01-29
77 | 77 | 20220128_PFAS_Clint_Hep12HLB_Sample077 | Mobile Phase Blank | Solvent | [6 empty] | 15 |  |  | 2022-01-29
78 | 78 | 20220128_PFAS_Clint_Hep12HLB_Sample078 | HLB T240-A Inactive | Analyte | 4.1 | 18977.51 | 271851 |  | 18977.51 |  | 15 | 15.3816 | 2.54 | 2022-01-29
79 | 79 | 20220128_PFAS_Clint_Hep12HLB_Sample079 | HLB T240-B Inactive | Analyte | 4.1 | 20039.697 | 288131 |  | 20039.697 |  | 15 | 16.2426 | 8.28 | 2022-01-29
80 | 80 | 20220128_PFAS_Clint_Hep12HLB_Sample080 | HLB T240-C Inactive | Analyte | 4.1 | 19708.041 | 311804 |  | 19708.041 |  | 15 | 15.9737 | 6.49 | 2022-01-29
81 | 81 | 20220128_PFAS_Clint_Hep12HLB_Sample081 | HLB T240-A WEM | Analyte | 4.1 | 18284.061 | 263796 |  | 18284.061 |  | 15 | 14.8196 | -1.2 | 2022-01-29
82 | 82 | 20220128_PFAS_Clint_Hep12HLB_Sample082 | HLB T240-B WEM | Analyte | 4.1 | 18430.256 | 268254 |  | 18430.256 |  | 15 | 14.9381 | -0.41 | 2022-01-29
83 | 83 | 20220128_PFAS_Clint_Hep12HLB_Sample083 | HLB T240-C WEM | Analyte | 4.1 | 19381.137 | 281398 |  | 19381.137 |  | 15 | 15.7088 | 4.73 | 2022-01-29
84 | 84 | 20220128_PFAS_Clint_Hep12HLB_Sample084 | Mobile Phase Blank | Solvent | [6 empty] | 15 |  |  | 2022-01-29
85 | 85 | 20220128_PFAS_Clint_Hep12HLB_Sample085 | HLB CC1 | Standard | 4.11 | 19777.316 | 278493 |  | 19777.316 |  | 15 | 16.0299 | 6.87 | 2022-01-29
86 | 86 | 20220128_PFAS_Clint_Hep12HLB_Sample086 | HLB CC2 | Standard | 4.1 | 19862.373 | 291569 |  | 19862.373 |  | 15 | 16.0988 | 7.33 | 2022-01-29
87 | 87 | 20220128_PFAS_Clint_Hep12HLB_Sample087 | HLB CC3 | Standard | 4.1 | 17967.994 | 241254 |  | 17967.994 |  | 15 | 14.5634 | -2.91 | 2022-01-29
88 | 88 | 20220128_PFAS_Clint_Hep12HLB_Sample088 | HLB CC4 | Standard | 4.1 | 18763.002 | 258737 |  | 18763.002 |  | 15 | 15.2078 | 1.39 | 2022-01-29
89 | 89 | 20220128_PFAS_Clint_Hep12HLB_Sample089 | HLB CC5 | Standard | 4.1 | 17573.857 | 229494 |  | 17573.857 |  | 15 | 14.2439 | -5.04 | 2022-01-29
90 | 90 | 20220128_PFAS_Clint_Hep12HLB_Sample090 | HLB CC6 | Standard | 4.1 | 18837.314 | 272366 |  | 18837.314 |  | 15 | 15.268 | 1.79 | 2022-01-29
91 | 91 | 20220128_PFAS_Clint_Hep12HLB_Sample091 | Mobile Phase Blank | Solvent | [6 empty] | 15 |  |  | 2022-01-29
92 | 92 | 20220128_PFAS_Clint_Hep12HLB_Sample092 | HLB CC7 | Standard | 4.1 | 19625.395 | 286709 |  | 19625.395 |  | 15 | 15.9068 | 6.04 | 2022-01-29
93 | 93 | 20220128_PFAS_Clint_Hep12HLB_Sample093 | HLB CC8 | Standard | 4.1 | 18530.158 | 260399 |  | 18530.158 |  | 15 | 15.019 | 0.13 | 2022-01-29
94 | 94 | 20220128_PFAS_Clint_Hep12HLB_Sample094 | HLB CC9 | Standard | 4.1 | 18312.803 | 255358 |  | 18312.803 |  | 15 | 14.8429 | -1.05 | 2022-01-29
95 | 95 | 20220128_PFAS_Clint_Hep12HLB_Sample095 | HLB CC10 | Standard | 4.1 | 19528.119 | 286985 |  | 19528.119 |  | 15 | 15.8279 | 5.52 | 2022-01-29
96 | 96 | 20220128_PFAS_Clint_Hep12HLB_Sample096 | HLB CC11 | Standard | 4.1 | 19899.652 | 296242 |  | 19899.652 |  | 15 | 16.129 | 7.53 | 2022-01-29
97 | 97 | 20220128_PFAS_Clint_Hep12HLB_Sample097 | HLB CC12 | Standard | 4.1 | 19266.99 | 280898 |  | 19266.99 |  | 15 | 15.6163 | 4.11 | 2022-01-29
98 | 98 | 20220128_PFAS_Clint_Hep12HLB_Sample098 | Mobile Phase Blank | Solvent | [6 empty] | 15 |  |  | 2022-01-29
99 | 99 | 20220128_PFAS_Clint_Hep12HLB_Sample099 | HLB CC13 | Standard | 4.1 | 19323.131 | 287022 |  | 19323.131 |  | 15 | 15.6618 | 4.41 | 2022-01-29
100 | 100 | 20220128_PFAS_Clint_Hep12HLB_Sample100 | HLB CC14 | Standard | 4.1 | 19750.922 | 307422 |  | 19750.922 |  | 15 | 16.0085 | 6.72 | 2022-01-29
101 | 101 | 20220128_PFAS_Clint_Hep12HLB_Sample101 | HLB CC15 | Standard | 4.1 | 19083.336 | 271703 |  | 19083.336 |  | 15 | 15.4674 | 3.12 | 2022-01-29
102 | 102 | 20220128_PFAS_Clint_Hep12HLB_Sample102 | HLB CC16 | Standard | 4.1 | 20478.543 | 312836 |  | 20478.543 |  | 15 | 16.5982 | 10.65 | 2022-01-29
103 | 103 | 20220128_PFAS_Clint_Hep12HLB_Sample103 | HLB CC17 | Standard | 4.11 | 18797.518 | 270613 |  | 18797.518 |  | 15 | 15.2357 | 1.57 | 2022-01-29
104 | 104 | 20220128_PFAS_Clint_Hep12HLB_Sample104 | Mobile Phase Blank | Solvent | [6 empty] | 15 |  |  | 2022-01-29
105 | 105 | 20220128_PFAS_Clint_Hep12HLB_Sample105 | HLB QC-B | QC | 4.1 | 18864.064 | 266500 |  | 18864.064 |  | 15 | 15.2897 | 1.93 | 2022-01-29
106 | 106 | 20220128_PFAS_Clint_Hep12HLB_Sample106 | HLB QC-C | QC | 4.1 | 18264.914 | 259589 |  | 18264.914 |  | 15 | 14.8041 | -1.31 | 2022-01-29
107 | 107 | 20220128_PFAS_Clint_Hep12HLB_Sample107 | HLB QC-D | QC | 4.1 | 19590.242 | 293053 |  | 19590.242 |  | 15 | 15.8783 | 5.86 | 2022-01-29
108 | 108 | 20220128_PFAS_Clint_Hep12HLB_Sample108 | Empty | Blank | [6 empty] | 15 |  |  | 2022-01-29
109 | 109 | 20220128_PFAS_Clint_Hep12HLB_Sample109 | Mobile Phase Blank | Solvent | [6 empty] | 15 |  |  | 2022-01-29
110 | 110 | 20220128_PFAS_Clint_Hep12HLB_Sample110 | HLB CC7 | Standard | 4.11 | 18056.297 | 249303 |  | 18056.297 |  | 15 | 14.635 | -2.43 | 2022-01-29
111 | 111 | 20220128_PFAS_Clint_Hep12HLB_Sample111 | HLB CC8 | Standard | 4.1 | 18081.488 | 248722 |  | 18081.488 |  | 15 | 14.6554 | -2.3 | 2022-01-29
112 | 112 | 20220128_PFAS_Clint_Hep12HLB_Sample112 | HLB CC9 | Standard | 4.1 | 18115.932 | 261288 |  | 18115.932 |  | 15 | 14.6833 | -2.11 | 2022-01-29
113 | 113 | 20220128_PFAS_Clint_Hep12HLB_Sample113 | Mobile Phase Blank | Solvent | [6 empty] | 15 |  |  | 2022-01-29
114 | 114 | 20220128_PFAS_Clint_Hep12HLB_Sample114 | HLB CC7 | Standard | 4.1 | 18361.246 | 250673 |  | 18361.246 |  | 15 | 14.8821 | -0.79 | 2022-01-29
115 | 115 | 20220128_PFAS_Clint_Hep12HLB_Sample115 | HLB CC8 | Standard | 4.11 | 17898.949 | 244175 |  | 17898.949 |  | 15 | 14.5074 | -3.28 | 2022-01-29
116 | 116 | 20220128_PFAS_Clint_Hep12HLB_Sample116 | HLB CC9 | Standard | 4.11 | 19361.586 | 272907 |  | 19361.586 |  | 15 | 15.6929 | 4.62 | 2022-01-29
117 | 117 | 20220128_PFAS_Clint_Hep12HLB_Sample117 | Mobile Phase Blank | Solvent | [6 empty] | 15 |  |  | 2022-01-29
118 | 118 | 20220128_PFAS_Clint_Hep12HLB_Sample118 | HLB CC7 | Standard | 4.12 | 18910.037 | 267254 |  | 18910.037 |  | 15 | 15.3269 | 2.18 | 2022-01-29
119 | 119 | 20220128_PFAS_Clint_Hep12HLB_Sample119 | HLB CC8 | Standard | 4.12 | 18863.379 | 264175 |  | 18863.379 |  | 15 | 15.2891 | 1.93 | 2022-01-29
120 | 120 | 20220128_PFAS_Clint_Hep12HLB_Sample120 | HLB CC9 | Standard | 4.11 | 18932.123 | 273087 |  | 18932.123 |  | 15 | 15.3448 | 2.3 | 2022-01-29
121 | 121 | 20220128_PFAS_Clint_Hep12HLB_Sample121 | Mobile Phase Blank | Solvent | [6 empty] | 15 |  |  | 2022-01-29
122 | 122 | 20220128_PFAS_Clint_Hep12HLB_Sample122 | HLB SPE eluentB | Analyte | 4.12 | 18404.535 | 260367 |  | 18404.535 |  | 15 | 14.9172 | -0.55 | 2022-01-29
123 | 123 | 20220128_PFAS_Clint_Hep12HLB_Sample123 | Mobile Phase Blank | Solvent | [6 empty] | 15 |  |  | 2022-01-29
124 | 124 | 20220128_PFAS_Clint_Hep12HLB_Sample124 | HLB Spike B | Analyte | 4.12 | 18521.809 | 265194 |  | 18521.809 |  | 15 | 15.0123 | 0.08 | 2022-01-29
125 | 125 | 20220128_PFAS_Clint_Hep12HLB_Sample125 | 4.165 nM Neat | Analyte | 4.12 | 21534.98 | 313863 |  | 21534.98 |  | 15 | 17.4545 | 16.36 | 2022-01-29
126 | 126 | 20220128_PFAS_Clint_Hep12HLB_Sample126 | Mobile Phase Blank | Solvent | [6 empty] | 15 |  |  | 2022-01-29
127 | 127 | 20220128_PFAS_Clint_Hep12HLB_Sample127 | Mobile Phase Blank | Solvent | [6 empty] | 15 |  |  | 2022-01-29

## PFAS Raw Data
Quantify Compound Summary Report
Printed Wed Feb 02 14:07:31 2022
Compound 1: TFMFPA
| # | Name | Sample Text | Type | RT | Area | Height | IS Area | Response | Coeff. Of Determination | Std. Conc | nM | %Dev | Acq.Date
1 | 1 | 20220128_PFAS_Clint_Hep12WAX_Sample001 | Mobile Phase Blank | Solvent | [5 empty] | 0.966 |  |  |  | 2022-01-29
2 | 2 | 20220128_PFAS_Clint_Hep12WAX_Sample002 | Mobile Phase Blank | Solvent | [5 empty] | 0.966 |  |  |  | 2022-01-29
3 | 3 | 20220128_PFAS_Clint_Hep12WAX_Sample003 | WAX SPE Blank | Blank | 3.67 | 3.475 | 127 | 24443.541 | 0.002 | 0.966 |  |  |  | 2022-01-29
4 | 4 | 20220128_PFAS_Clint_Hep12WAX_Sample004 | WAX SPE Matrix Blank | Blank |  |  |  | 25284.887 |  | 0.966 |  |  |  | 2022-01-29
5 | 5 | 20220128_PFAS_Clint_Hep12WAX_Sample005 | 41.65 nM Neat | Analyte | 3.67 | 2944.676 | 84854 | 31336.211 | 1.397 | 0.966 | 41.65 | 23.2028 | -44.29 | 2022-01-29
6 | 6 | 20220128_PFAS_Clint_Hep12WAX_Sample006 | Mobile Phase Blank | Solvent | [5 empty] | 0.966 |  |  |  | 2022-01-29
7 | 7 | 20220128_PFAS_Clint_Hep12WAX_Sample007 | WAX SPE eluentA | Analyte | 3.67 | 370.624 | 10969 | 27707.582 | 0.199 | 0.966 | 41.65 | 3.7697 | -90.95 | 2022-01-29
8 | 8 | 20220128_PFAS_Clint_Hep12WAX_Sample008 | WAX SPE eluentB | Analyte | 3.67 | 335.426 | 10056 | 26027.1 | 0.192 | 0.966 | 41.65 | 3.633 | -91.28 | 2022-01-29
9 | 9 | 20220128_PFAS_Clint_Hep12WAX_Sample009 | WAX SPE eluentC | Analyte | 3.67 | 335.19 | 9390 | 26068.049 | 0.191 | 0.966 | 41.65 | 3.6248 | -91.3 | 2022-01-29
10 | 10 | 20220128_PFAS_Clint_Hep12WAX_Sample010 | Mobile Phase Blank | Solvent | [5 empty] | 0.966 |  |  |  | 2022-01-29
11 | 11 | 20220128_PFAS_Clint_Hep12WAX_Sample011 | WAX Spike A | Analyte | 3.67 | 2963.555 | 85165 | 28580.695 | 1.542 | 0.966 | 41.65 | 25.2386 | -39.4 | 2022-01-29
12 | 12 | 20220128_PFAS_Clint_Hep12WAX_Sample012 | WAX Spike B | Analyte | 3.67 | 2840.017 | 82476 | 28339.342 | 1.49 | 0.966 | 41.65 | 24.5164 | -41.14 | 2022-01-29
13 | 13 | 20220128_PFAS_Clint_Hep12WAX_Sample013 | WAX Spike C | Analyte | 3.67 | 2837.172 | 84673 | 29492.527 | 1.43 | 0.966 | 41.65 | 23.6742 | -43.16 | 2022-01-29
14 | 14 | 20220128_PFAS_Clint_Hep12WAX_Sample014 | Mobile Phase Blank | Solvent | [5 empty] | 0.966 |  |  |  | 2022-01-29
15 | 15 | 20220128_PFAS_Clint_Hep12WAX_Sample015 | 41.65 nM Neat | Analyte | 3.67 | 3109.298 | 93152 | 33547.734 | 1.378 | 0.966 | 41.65 | 22.9293 | -44.95 | 2022-01-29
16 | 16 | 20220128_PFAS_Clint_Hep12WAX_Sample016 | Mobile Phase Blank | Solvent | [5 empty] | 0.966 |  |  |  | 2022-01-29
17 | 17 | 20220128_PFAS_Clint_Hep12WAX_Sample017 | WAX CC1 | Standard | 3.66 | 3.345 | 122 | 26938.852 | 0.002 | 0.966 | 0.02 |  |  | 2022-01-29
18 | 18 | 20220128_PFAS_Clint_Hep12WAX_Sample018 | WAX CC2 | Standard | 3.67 | 3.284 | 120 | 26367.969 | 0.002 | 0.966 | 0.04 |  |  | 2022-01-29
19 | 19 | 20220128_PFAS_Clint_Hep12WAX_Sample019 | WAX CC3 | Standard | 3.67 | 5.463 | 126 | 26364.01 | 0.003 | 0.966 | 0.06 |  |  | 2022-01-29
20 | 20 | 20220128_PFAS_Clint_Hep12WAX_Sample020 | WAX CC4 | Standard | 3.67 | 16.012 | 526 | 27160.988 | 0.009 | 0.966 | 0.09 | 0.08663 | -3.74 | 2022-01-29
21 | 21 | 20220128_PFAS_Clint_Hep12WAX_Sample021 | WAX CC5 | Standard | 3.67 | 16.244 | 432 | 26759.146 | 0.009 | 0.966 | 0.15 | 0.09184 | -38.77 | 2022-01-29
22 | 22 | 20220128_PFAS_Clint_Hep12WAX_Sample022 | WAX CC6 | Standard | 3.67 | 25.242 | 769 | 27207.512 | 0.014 | 0.966 | 0.24 | 0.18709 | -22.05 | 2022-01-29
23 | 23 | 20220128_PFAS_Clint_Hep12WAX_Sample023 | Mobile Phase Blank | Solvent | [5 empty] | 0.966 |  |  |  | 2022-01-29
24 | 24 | 20220128_PFAS_Clint_Hep12WAX_Sample024 | WAX CC7 | Standard | 3.66 | 52.902 | 1652 | 27568.42 | 0.029 | 0.966 | 0.39 | 0.48046 | 23.19 | 2022-01-29
25 | 25 | 20220128_PFAS_Clint_Hep12WAX_Sample025 | WAX CC8 | Standard | 3.67 | 88.467 | 2786 | 27269.873 | 0.048 | 0.966 | 0.62 | 0.87039 | 40.39 | 2022-01-29
26 | 26 | 20220128_PFAS_Clint_Hep12WAX_Sample026 | WAX CC9 | Standard | 3.67 | 84.731 | 2404 | 26703.514 | 0.047 | 0.966 | 0.99 | 0.84954 | -14.19 | 2022-01-29
27 | 27 | 20220128_PFAS_Clint_Hep12WAX_Sample027 | WAX CC10 | Standard | 3.67 | 169.179 | 4745 | 26993.814 | 0.093 | 0.966 | 1.59 | 1.7503 | 10.08 | 2022-01-29
28 | 28 | 20220128_PFAS_Clint_Hep12WAX_Sample028 | WAX CC11 | Standard | 3.66 | 384.835 | 10017 | 25744.945 | 0.222 | 0.966 | 2.54 | 4.2073 | 65.64 | 2022-01-29
29 | 29 | 20220128_PFAS_Clint_Hep12WAX_Sample029 | WAX CC12 | Standard | 3.67 | 460.127 | 13285 | 27731.049 | 0.247 | 0.966 | 4.07 | 4.6618 | 14.54 | 2022-01-29
30 | 30 | 20220128_PFAS_Clint_Hep12WAX_Sample030 | Mobile Phase Blank | Solvent | [5 empty] | 0.966 |  |  |  | 2022-01-29
31 | 31 | 20220128_PFAS_Clint_Hep12WAX_Sample031 | WAX CC13 | Standard | 3.67 | 628.78 | 18047 | 27356.445 | 0.342 | 0.966 | 6.51 | 6.3977 | -1.72 | 2022-01-29
32 | 32 | 20220128_PFAS_Clint_Hep12WAX_Sample032 | WAX CC14 | Standard | 3.67 | 1142.361 | 32778 | 26702.889 | 0.636 | 0.966 | 10.42 | 11.4971 | 10.34 | 2022-01-29
33 | 33 | 20220128_PFAS_Clint_Hep12WAX_Sample033 | WAX CC15 | Standard | 3.67 | 1021.173 | 30213 | 26966.01 | 0.563 | 0.966 | 16.67 | 10.2677 | -38.41 | 2022-01-29
34 | 34 | 20220128_PFAS_Clint_Hep12WAX_Sample034 | WAX CC16 | Standard | 3.67 | 3015.128 | 89388 | 27083.969 | 1.655 | 0.966 | 26.67 | 26.8031 | 0.5 | 2022-01-29
35 | 35 | 20220128_PFAS_Clint_Hep12WAX_Sample035 | WAX CC17 | Standard | 3.67 | 5522.536 | 163934 | 27437.754 | 2.993 | 0.966 | 42.67 | 43.4256 | 1.77 | 2022-01-30
36 | 36 | 20220128_PFAS_Clint_Hep12WAX_Sample036 | Mobile Phase Blank | Solvent | [5 empty] | 0.966 |  |  |  | 2022-01-30
37 | 37 | 20220128_PFAS_Clint_Hep12WAX_Sample037 | WAX QC-B | QC | 3.67 | 17.826 | 589 | 30078.582 | 0.009 | 0.966 | 0.33 | 0.08756 | -73.47 | 2022-01-30
38 | 38 | 20220128_PFAS_Clint_Hep12WAX_Sample038 | WAX QC-C | QC | 3.67 | 59.111 | 1696 | 28119.982 | 0.031 | 0.966 | 0.83 | 0.53451 | -35.6 | 2022-01-30
39 | 39 | 20220128_PFAS_Clint_Hep12WAX_Sample039 | WAX QC-D | QC | 3.67 | 206.166 | 5999 | 27978.732 | 0.11 | 0.966 | 3.33 | 2.0677 | -37.91 | 2022-01-30
40 | 40 | 20220128_PFAS_Clint_Hep12WAX_Sample040 | Empty | Blank |  |  |  | 9.633 |  | 0.966 |  |  |  | 2022-01-30
41 | 41 | 20220128_PFAS_Clint_Hep12WAX_Sample041 | Mobile Phase Blank | Solvent | [5 empty] | 0.966 |  |  |  | 2022-01-30
42 | 42 | 20220128_PFAS_Clint_Hep12WAX_Sample042 | WAX CC7 | Standard | 3.67 | 53.942 | 1672 | 28251.324 | 0.028 | 0.966 | 0.39 | 0.47763 | 22.47 | 2022-01-30
43 | 43 | 20220128_PFAS_Clint_Hep12WAX_Sample043 | WAX CC8 | Standard | 3.67 | 66.527 | 1769 | 28206.035 | 0.035 | 0.966 | 0.62 | 0.61012 | -1.59 | 2022-01-30
44 | 44 | 20220128_PFAS_Clint_Hep12WAX_Sample044 | WAX CC9 | Standard | 3.67 | 131.214 | 3715 | 28154.746 | 0.069 | 0.966 | 0.99 | 1.2843 | 29.73 | 2022-01-30
45 | 45 | 20220128_PFAS_Clint_Hep12WAX_Sample045 | Mobile Phase Blank | Solvent | [5 empty] | 0.966 |  |  |  | 2022-01-30
46 | 46 | 20220128_PFAS_Clint_Hep12WAX_Sample046 | WAX CC7 | Standard | 3.67 | 46.61 | 1087 | 28290.381 | 0.024 | 0.966 | 0.39 | 0.40028 | 2.64 | 2022-01-30
47 | 47 | 20220128_PFAS_Clint_Hep12WAX_Sample047 | WAX CC8 | Standard | 3.67 | 73.101 | 2209 | 28339.412 | 0.038 | 0.966 | 0.62 | 0.67515 | 8.89 | 2022-01-30
48 | 48 | 20220128_PFAS_Clint_Hep12WAX_Sample048 | WAX CC9 | Standard | 3.67 | 122.749 | 3913 | 28073.385 | 0.065 | 0.966 | 0.99 | 1.2004 | 21.25 | 2022-01-30
49 | 49 | 20220128_PFAS_Clint_Hep12WAX_Sample049 | Mobile Phase Blank | Solvent | [5 empty] | 0.966 |  |  |  | 2022-01-30
50 | 50 | 20220128_PFAS_Clint_Hep12WAX_Sample050 | WAX1 T0-A Living | Analyte | 3.67 | 452.503 | 13673 | 27984.488 | 0.24 | 0.966 |  | 4.5453 |  | 2022-01-30
51 | 51 | 20220128_PFAS_Clint_Hep12WAX_Sample051 | WAX1 T0-B Living | Analyte | 3.67 | 270.475 | 7643 | 28183.092 | 0.143 | 0.966 |  | 2.7046 |  | 2022-01-30
52 | 52 | 20220128_PFAS_Clint_Hep12WAX_Sample052 | WAX1 T0-C Living | Analyte | 3.67 | 380.314 | 11376 | 27929.1 | 0.202 | 0.966 |  | 3.837 |  | 2022-01-30
53 | 53 | 20220128_PFAS_Clint_Hep12WAX_Sample053 | WAX1 T0-A Inactive | Analyte | 3.67 | 350.375 | 10002 | 28559.691 | 0.182 | 0.966 |  | 3.4594 |  | 2022-01-30
54 | 54 | 20220128_PFAS_Clint_Hep12WAX_Sample054 | WAX1 T0-B Inactive | Analyte | 3.67 | 445.327 | 12539 | 29528.055 | 0.224 | 0.966 |  | 4.2443 |  | 2022-01-30
55 | 55 | 20220128_PFAS_Clint_Hep12WAX_Sample055 | WAX1 T0-C Inactive | Analyte | 3.67 | 416.924 | 11690 | 30927.322 | 0.2 | 0.966 |  | 3.7989 |  | 2022-01-30
56 | 56 | 20220128_PFAS_Clint_Hep12WAX_Sample056 | Mobile Phase Blank | Solvent | [5 empty] | 0.966 |  |  |  | 2022-01-30
57 | 57 | 20220128_PFAS_Clint_Hep12WAX_Sample057 | WAX1 T0-A WEM | Analyte | 3.67 | 487.012 | 13471 | 29368.727 | 0.247 | 0.966 |  | 4.6591 |  | 2022-01-30
58 | 58 | 20220128_PFAS_Clint_Hep12WAX_Sample058 | WAX1 T0-B WEM | Analyte | 3.67 | 496.073 | 14885 | 28942.076 | 0.255 | 0.966 |  | 4.8124 |  | 2022-01-30
59 | 59 | 20220128_PFAS_Clint_Hep12WAX_Sample059 | WAX1 T0-C WEM | Analyte | 3.67 | 472.095 | 13777 | 28353.658 | 0.248 | 0.966 |  | 4.6777 |  | 2022-01-30
60 | 60 | 20220128_PFAS_Clint_Hep12WAX_Sample060 | WAX2 T0-A Living | Analyte |  |  |  | 28040.689 |  | 0.966 |  |  |  | 2022-01-30
61 | 61 | 20220128_PFAS_Clint_Hep12WAX_Sample061 | WAX2 T0-B Living | Analyte |  |  |  | 27585.025 |  | 0.966 |  |  |  | 2022-01-30
62 | 62 | 20220128_PFAS_Clint_Hep12WAX_Sample062 | WAX2 T0-C Living | Analyte |  |  |  | 28734.457 |  | 0.966 |  |  |  | 2022-01-30
63 | 63 | 20220128_PFAS_Clint_Hep12WAX_Sample063 | Mobile Phase Blank | Solvent | [5 empty] | 0.966 |  |  |  | 2022-01-30
64 | 64 | 20220128_PFAS_Clint_Hep12WAX_Sample064 | WAX2 T0-A Inactive | Analyte |  |  |  | 29423.408 |  | 0.966 |  |  |  | 2022-01-30
65 | 65 | 20220128_PFAS_Clint_Hep12WAX_Sample065 | WAX2 T0-B Inactive | Analyte |  |  |  | 28929.6 |  | 0.966 |  |  |  | 2022-01-30
66 | 66 | 20220128_PFAS_Clint_Hep12WAX_Sample066 | WAX2 T0-C Inactive | Analyte |  |  |  | 29054.08 |  | 0.966 |  |  |  | 2022-01-30
67 | 67 | 20220128_PFAS_Clint_Hep12WAX_Sample067 | WAX2 T0-A WEM | Analyte |  |  |  | 29802.26 |  | 0.966 |  |  |  | 2022-01-30
68 | 68 | 20220128_PFAS_Clint_Hep12WAX_Sample068 | WAX2 T0-B WEM | Analyte |  |  |  | 29242.277 |  | 0.966 |  |  |  | 2022-01-30
69 | 69 | 20220128_PFAS_Clint_Hep12WAX_Sample069 | WAX2 T0-C WEM | Analyte |  |  |  | 29457.799 |  | 0.966 |  |  |  | 2022-01-30
70 | 70 | 20220128_PFAS_Clint_Hep12WAX_Sample070 | Mobile Phase Blank | Solvent | [5 empty] | 0.966 |  |  |  | 2022-01-30
71 | 71 | 20220128_PFAS_Clint_Hep12WAX_Sample071 | WAX1 T15-A | Analyte | 3.67 | 265.344 | 7112 | 28841.098 | 0.137 | 0.966 |  | 2.5917 |  | 2022-01-30
72 | 72 | 20220128_PFAS_Clint_Hep12WAX_Sample072 | WAX1 T15-B | Analyte | 3.67 | 250.172 | 7418 | 29202.393 | 0.127 | 0.966 |  | 2.411 |  | 2022-01-30
73 | 73 | 20220128_PFAS_Clint_Hep12WAX_Sample073 | WAX1 T15-C | Analyte | 3.67 | 67.159 | 1760 | 29454.729 | 0.034 | 0.966 |  | 0.58698 |  | 2022-01-30
74 | 74 | 20220128_PFAS_Clint_Hep12WAX_Sample074 | WAX2 T15-A | Analyte |  |  |  | 29891.539 |  | 0.966 |  |  |  | 2022-01-30
75 | 75 | 20220128_PFAS_Clint_Hep12WAX_Sample075 | WAX2 T15-B | Analyte | 3.67 | 5.883 | 179 | 29154.77 | 0.003 | 0.966 |  |  |  | 2022-01-30
76 | 76 | 20220128_PFAS_Clint_Hep12WAX_Sample076 | WAX2 T15-C | Analyte |  |  |  | 29011.066 |  | 0.966 |  |  |  | 2022-01-30
77 | 77 | 20220128_PFAS_Clint_Hep12WAX_Sample077 | Mobile Phase Blank | Solvent | 3.81 | 0.562 | 21 |  |  | 0.966 |  |  |  | 2022-01-30
78 | 78 | 20220128_PFAS_Clint_Hep12WAX_Sample078 | WAX1 T30-A | Analyte | 3.67 | 667.797 | 19726 | 30025.805 | 0.331 | 0.966 |  | 6.1981 |  | 2022-01-30
79 | 79 | 20220128_PFAS_Clint_Hep12WAX_Sample079 | WAX1 T30-B | Analyte | 3.67 | 457.384 | 12413 | 30025.645 | 0.227 | 0.966 |  | 4.2863 |  | 2022-01-30
80 | 80 | 20220128_PFAS_Clint_Hep12WAX_Sample080 | WAX1 T30-C | Analyte | 3.67 | 588.099 | 18015 | 28573.631 | 0.306 | 0.966 |  | 5.7508 |  | 2022-01-30
81 | 81 | 20220128_PFAS_Clint_Hep12WAX_Sample081 | WAX2 T30-A | Analyte |  |  |  | 29185.639 |  | 0.966 |  |  |  | 2022-01-30
82 | 82 | 20220128_PFAS_Clint_Hep12WAX_Sample082 | WAX2 T30-B | Analyte |  |  |  | 29527.777 |  | 0.966 |  |  |  | 2022-01-30
83 | 83 | 20220128_PFAS_Clint_Hep12WAX_Sample083 | WAX2 T30-C | Analyte |  |  |  | 29525.234 |  | 0.966 |  |  |  | 2022-01-30
84 | 84 | 20220128_PFAS_Clint_Hep12WAX_Sample084 | Mobile Phase Blank | Solvent | [5 empty] | 0.966 |  |  |  | 2022-01-30
85 | 85 | 20220128_PFAS_Clint_Hep12WAX_Sample085 | WAX1 T60-A | Analyte | 3.67 | 315.119 | 9619 | 29838.619 | 0.157 | 0.966 |  | 2.978 |  | 2022-01-30
86 | 86 | 20220128_PFAS_Clint_Hep12WAX_Sample086 | WAX1 T60-B | Analyte | 3.67 | 253.589 | 7673 | 29281.686 | 0.129 | 0.966 |  | 2.4377 |  | 2022-01-30
87 | 87 | 20220128_PFAS_Clint_Hep12WAX_Sample087 | WAX1 T60-C | Analyte | 3.67 | 570.98 | 17062 | 29333.451 | 0.289 | 0.966 |  | 5.4478 |  | 2022-01-30
88 | 88 | 20220128_PFAS_Clint_Hep12WAX_Sample088 | WAX2 T60-A | Analyte |  |  |  | 29310.43 |  | 0.966 |  |  |  | 2022-01-30
89 | 89 | 20220128_PFAS_Clint_Hep12WAX_Sample089 | WAX2 T60-B | Analyte |  |  |  | 29613.23 |  | 0.966 |  |  |  | 2022-01-30
90 | 90 | 20220128_PFAS_Clint_Hep12WAX_Sample090 | WAX2 T60-C | Analyte |  |  |  | 28233.975 |  | 0.966 |  |  |  | 2022-01-30
91 | 91 | 20220128_PFAS_Clint_Hep12WAX_Sample091 | Mobile Phase Blank | Solvent | [5 empty] | 0.966 |  |  |  | 2022-01-30
92 | 92 | 20220128_PFAS_Clint_Hep12WAX_Sample092 | WAX1 T120-A | Analyte | 3.67 | 457.639 | 13595 | 29183.402 | 0.233 | 0.966 |  | 4.4104 |  | 2022-01-30
93 | 93 | 20220128_PFAS_Clint_Hep12WAX_Sample093 | WAX1 T120-B | Analyte | 3.67 | 433.67 | 12919 | 28794.861 | 0.224 | 0.966 |  | 4.2385 |  | 2022-01-30
94 | 94 | 20220128_PFAS_Clint_Hep12WAX_Sample094 | WAX1 T120-C | Analyte | 3.67 | 913.939 | 27350 | 28839.695 | 0.471 | 0.966 |  | 8.6887 |  | 2022-01-30
95 | 95 | 20220128_PFAS_Clint_Hep12WAX_Sample095 | WAX2 T120-A | Analyte |  |  |  | 29001.127 |  | 0.966 |  |  |  | 2022-01-30
96 | 96 | 20220128_PFAS_Clint_Hep12WAX_Sample096 | WAX2 T120-B | Analyte |  |  |  | 29816.035 |  | 0.966 |  |  |  | 2022-01-30
97 | 97 | 20220128_PFAS_Clint_Hep12WAX_Sample097 | WAX2 T120-C | Analyte |  |  |  | 28697.35 |  | 0.966 |  |  |  | 2022-01-30
98 | 98 | 20220128_PFAS_Clint_Hep12WAX_Sample098 | Mobile Phase Blank | Solvent | 3.72 | 0.603 | 27 |  |  | 0.966 |  |  |  | 2022-01-30
99 | 99 | 20220128_PFAS_Clint_Hep12WAX_Sample099 | WAX1 T240-A Living | Analyte | 3.67 | 639.602 | 18760 | 29630.219 | 0.321 | 0.966 |  | 6.022 |  | 2022-01-30
100 | 100 | 20220128_PFAS_Clint_Hep12WAX_Sample100 | WAX1 T240-B Living | Analyte | 3.67 | 492.401 | 14418 | 29371.928 | 0.249 | 0.966 |  | 4.7091 |  | 2022-01-30
101 | 101 | 20220128_PFAS_Clint_Hep12WAX_Sample101 | WAX1 T240-C Living | Analyte | 3.67 | 486.344 | 14276 | 29172.045 | 0.248 | 0.966 |  | 4.6836 |  | 2022-01-30
102 | 102 | 20220128_PFAS_Clint_Hep12WAX_Sample102 | WAX1 T240-A Inactive | Analyte | 3.67 | 460.812 | 13905 | 29686.525 | 0.231 | 0.966 |  | 4.3665 |  | 2022-01-30
103 | 103 | 20220128_PFAS_Clint_Hep12WAX_Sample103 | WAX1 T240-B Inactive | Analyte | 3.67 | 625.907 | 17787 | 29099.027 | 0.32 | 0.966 |  | 6.0013 |  | 2022-01-30
104 | 104 | 20220128_PFAS_Clint_Hep12WAX_Sample104 | WAX1 T240-C Inactive | Analyte | 3.67 | 476.689 | 14731 | 30023.398 | 0.236 | 0.966 |  | 4.4645 |  | 2022-01-30
105 | 105 | 20220128_PFAS_Clint_Hep12WAX_Sample105 | Mobile Phase Blank | Solvent | [5 empty] | 0.966 |  |  |  | 2022-01-30
106 | 106 | 20220128_PFAS_Clint_Hep12WAX_Sample106 | WAX1 T240-A WEM | Analyte | 3.67 | 407.353 | 11891 | 28212.615 | 0.215 | 0.966 |  | 4.0658 |  | 2022-01-30
107 | 107 | 20220128_PFAS_Clint_Hep12WAX_Sample107 | WAX1 T240-B WEM | Analyte | 3.67 | 443.266 | 13218 | 27345.496 | 0.241 | 0.966 |  | 4.5563 |  | 2022-01-30
108 | 108 | 20220128_PFAS_Clint_Hep12WAX_Sample108 | WAX1 T240-C WEM | Analyte | 3.67 | 456.445 | 13105 | 29410.814 | 0.231 | 0.966 |  | 4.3656 |  | 2022-01-30
109 | 109 | 20220128_PFAS_Clint_Hep12WAX_Sample109 | WAX2 T240-A Living | Analyte | 3.67 | 3.547 | 129 | 28306.459 | 0.002 | 0.966 |  |  |  | 2022-01-30
110 | 110 | 20220128_PFAS_Clint_Hep12WAX_Sample110 | WAX2 T240-B Living | Analyte | 3.68 | 4.965 | 151 | 28958.123 | 0.003 | 0.966 |  |  |  | 2022-01-30
111 | 111 | 20220128_PFAS_Clint_Hep12WAX_Sample111 | WAX2 T240-C Living | Analyte | 3.65 | 6.977 | 100 | 28379.059 | 0.004 | 0.966 |  |  |  | 2022-01-30
112 | 112 | 20220128_PFAS_Clint_Hep12WAX_Sample112 | Mobile Phase Blank | Solvent | [5 empty] | 0.966 |  |  |  | 2022-01-30
113 | 113 | 20220128_PFAS_Clint_Hep12WAX_Sample113 | WAX2 T240-A Inactive | Analyte |  |  |  | 28181.951 |  | 0.966 |  |  |  | 2022-01-30
114 | 114 | 20220128_PFAS_Clint_Hep12WAX_Sample114 | WAX2 T240-B Inactive | Analyte | 3.68 | 9.542 | 348 | 27981.146 | 0.005 | 0.966 |  | 0.01271 |  | 2022-01-30
115 | 115 | 20220128_PFAS_Clint_Hep12WAX_Sample115 | WAX2 T240-C Inactive | Analyte | 3.66 | 2.441 | 89 | 28429.309 | 0.001 | 0.966 |  |  |  | 2022-01-30
116 | 116 | 20220128_PFAS_Clint_Hep12WAX_Sample116 | WAX2 T240-A WEM | Analyte | 3.71 | 0.799 | 29 | 27695.969 | 0 | 0.966 |  |  |  | 2022-01-30
117 | 117 | 20220128_PFAS_Clint_Hep12WAX_Sample117 | WAX2 T240-B WEM | Analyte | 3.59 | 2.699 | 98 | 29058.846 | 0.001 | 0.966 |  |  |  | 2022-01-30
118 | 118 | 20220128_PFAS_Clint_Hep12WAX_Sample118 | WAX2 T240-C WEM | Analyte | 3.59 | 19.01 | 301 | 28284.033 | 0.01 | 0.966 |  | 0.11117 |  | 2022-01-30
119 | 119 | 20220128_PFAS_Clint_Hep12WAX_Sample119 | Mobile Phase Blank | Solvent | [5 empty] | 0.966 |  |  |  | 2022-01-30
120 | 120 | 20220128_PFAS_Clint_Hep12WAX_Sample120 | WAX CC1 | Standard |  |  |  | 29851.773 |  | 0.966 | 0.02 |  |  | 2022-01-30
121 | 121 | 20220128_PFAS_Clint_Hep12WAX_Sample121 | WAX CC2 | Standard | 3.66 | 15.977 | 583 | 29374.068 | 0.008 | 0.966 | 0.04 | 0.07307 | 82.68 | 2022-01-30
122 | 122 | 20220128_PFAS_Clint_Hep12WAX_Sample122 | WAX CC3 | Standard | 3.66 | 28.151 | 844 | 29736.055 | 0.014 | 0.966 | 0.06 | 0.1927 | 221.17 | 2022-01-30
123 | 123 | 20220128_PFAS_Clint_Hep12WAX_Sample123 | WAX CC4 | Standard | 3.66 | 21.218 | 642 | 30083.357 | 0.01 | 0.966 | 0.09 | 0.12104 | 34.49 | 2022-01-30
124 | 124 | 20220128_PFAS_Clint_Hep12WAX_Sample124 | WAX CC5 | Standard | 3.67 | 18.079 | 571 | 30029.014 | 0.009 | 0.966 | 0.15 | 0.09035 | -39.76 | 2022-01-30
125 | 125 | 20220128_PFAS_Clint_Hep12WAX_Sample125 | WAX CC6 | Standard | 3.66 | 28.13 | 996 | 30465.904 | 0.014 | 0.966 | 0.24 | 0.18577 | -22.6 | 2022-01-30
126 | 126 | 20220128_PFAS_Clint_Hep12WAX_Sample126 | Mobile Phase Blank | Solvent | [5 empty] | 0.966 |  |  |  | 2022-01-30
127 | 127 | 20220128_PFAS_Clint_Hep12WAX_Sample127 | WAX CC7 | Standard | 3.67 | 54.751 | 1895 | 29853.912 | 0.027 | 0.966 | 0.39 | 0.45537 | 16.76 | 2022-01-30
128 | 128 | 20220128_PFAS_Clint_Hep12WAX_Sample128 | WAX CC8 | Standard | 3.67 | 73.764 | 2337 | 30554.783 | 0.036 | 0.966 | 0.62 | 0.62648 | 1.05 | 2022-01-30
129 | 129 | 20220128_PFAS_Clint_Hep12WAX_Sample129 | WAX CC9 | Standard | 3.67 | 145.633 | 4626 | 30133.633 | 0.072 | 0.966 | 0.99 | 1.3345 | 34.8 | 2022-01-30
130 | 130 | 20220128_PFAS_Clint_Hep12WAX_Sample130 | WAX CC10 | Standard | 3.67 | 239.888 | 7290 | 30294.135 | 0.118 | 0.966 | 1.59 | 2.2255 | 39.97 | 2022-01-30
131 | 131 | 20220128_PFAS_Clint_Hep12WAX_Sample131 | WAX CC11 | Standard | 3.67 | 346.909 | 10896 | 28954.18 | 0.178 | 0.966 | 2.54 | 3.3788 | 33.02 | 2022-01-30
132 | 132 | 20220128_PFAS_Clint_Hep12WAX_Sample132 | WAX CC12 | Standard | 3.67 | 556.444 | 16181 | 29375.777 | 0.282 | 0.966 | 4.07 | 5.3055 | 30.36 | 2022-01-30
133 | 133 | 20220128_PFAS_Clint_Hep12WAX_Sample133 | Mobile Phase Blank | Solvent | [5 empty] | 0.966 |  |  |  | 2022-01-30
134 | 134 | 20220128_PFAS_Clint_Hep12WAX_Sample134 | WAX CC13 | Standard | 3.67 | 758.014 | 21939 | 30287.68 | 0.372 | 0.966 | 6.51 | 6.9425 | 6.64 | 2022-01-30
135 | 135 | 20220128_PFAS_Clint_Hep12WAX_Sample135 | WAX CC14 | Standard | 3.67 | 1269.788 | 38006 | 30316.814 | 0.623 | 0.966 | 10.42 | 11.2744 | 8.2 | 2022-01-30
136 | 136 | 20220128_PFAS_Clint_Hep12WAX_Sample136 | WAX CC15 | Standard | 3.67 | 1210.728 | 35941 | 29871.098 | 0.603 | 0.966 | 16.67 | 10.937 | -34.39 | 2022-01-30
137 | 137 | 20220128_PFAS_Clint_Hep12WAX_Sample137 | WAX CC16 | Standard | 3.67 | 3298.616 | 98543 | 30825.314 | 1.591 | 0.966 | 26.67 | 25.9224 | -2.8 | 2022-01-30
138 | 138 | 20220128_PFAS_Clint_Hep12WAX_Sample138 | WAX CC17 | Standard | 3.67 | 6428.686 | 186009 | 30544.6 | 3.13 | 0.966 | 42.67 | 44.9727 | 5.4 | 2022-01-30
139 | 139 | 20220128_PFAS_Clint_Hep12WAX_Sample139 | Mobile Phase Blank | Solvent | 3.66 | 0.601 | 22 |  |  | 0.966 |  |  |  | 2022-01-30
140 | 140 | 20220128_PFAS_Clint_Hep12WAX_Sample140 | WAX QC-B | QC | 3.67 | 31.008 | 550 | 32159.172 | 0.014 | 0.966 | 0.33 | 0.1979 | -40.03 | 2022-01-30
141 | 141 | 20220128_PFAS_Clint_Hep12WAX_Sample141 | WAX QC-C | QC | 3.67 | 92.065 | 2502 | 31083.637 | 0.044 | 0.966 | 0.83 | 0.78755 | -5.11 | 2022-01-30
142 | 142 | 20220128_PFAS_Clint_Hep12WAX_Sample142 | WAX QC-D | QC | 3.67 | 245.271 | 7129 | 30852.857 | 0.118 | 0.966 | 3.33 | 2.2344 | -32.9 | 2022-01-30
143 | 143 | 20220128_PFAS_Clint_Hep12WAX_Sample143 | Empty | Blank |  |  |  | 1.512 |  | 0.966 |  |  |  | 2022-01-30
144 | 144 | 20220128_PFAS_Clint_Hep12WAX_Sample144 | Mobile Phase Blank | Solvent | 3.69 | 2.257 | 82 |  |  | 0.966 |  |  |  | 2022-01-30
145 | 145 | 20220128_PFAS_Clint_Hep12WAX_Sample145 | WAX CC7 | Standard | 3.66 | 63.434 | 1637 | 32492.055 | 0.029 | 0.966 | 0.39 | 0.49031 | 25.72 | 2022-01-30
146 | 146 | 20220128_PFAS_Clint_Hep12WAX_Sample146 | WAX CC8 | Standard | 3.67 | 75.715 | 2235 | 30531.201 | 0.037 | 0.966 | 0.62 | 0.64585 | 4.17 | 2022-01-30
147 | 147 | 20220128_PFAS_Clint_Hep12WAX_Sample147 | WAX CC9 | Standard | 3.67 | 153.572 | 4756 | 30494.043 | 0.075 | 0.966 | 0.99 | 1.3936 | 40.76 | 2022-01-30
148 | 148 | 20220128_PFAS_Clint_Hep12WAX_Sample148 | Mobile Phase Blank | Solvent | [5 empty] | 0.966 |  |  |  | 2022-01-30
149 | 149 | 20220128_PFAS_Clint_Hep12WAX_Sample149 | WAX CC7 | Standard | 3.67 | 68.677 | 2259 | 31364.885 | 0.033 | 0.966 | 0.39 | 0.56032 | 43.67 | 2022-01-30
150 | 150 | 20220128_PFAS_Clint_Hep12WAX_Sample150 | WAX CC8 | Standard | 3.67 | 61.266 | 1679 | 30903.326 | 0.029 | 0.966 | 0.62 | 0.49922 | -19.48 | 2022-01-30
151 | 151 | 20220128_PFAS_Clint_Hep12WAX_Sample151 | WAX CC9 | Standard | 3.67 | 127.823 | 3698 | 30321.561 | 0.063 | 0.966 | 0.99 | 1.1546 | 16.63 | 2022-01-30
152 | 152 | 20220128_PFAS_Clint_Hep12WAX_Sample152 | Mobile Phase Blank | Solvent | [5 empty] | 0.966 |  |  |  | 2022-01-30
153 | 153 | 20220128_PFAS_Clint_Hep12WAX_Sample153 | WAX CC7 | Standard | 3.67 | 46.595 | 1046 | 32332.484 | 0.021 | 0.966 | 0.39 | 0.33922 | -13.02 | 2022-01-30
154 | 154 | 20220128_PFAS_Clint_Hep12WAX_Sample154 | WAX CC8 | Standard | 3.67 | 91.489 | 3005 | 30869.563 | 0.044 | 0.966 | 0.62 | 0.7881 | 27.11 | 2022-01-30
155 | 155 | 20220128_PFAS_Clint_Hep12WAX_Sample155 | WAX CC9 | Standard | 3.66 | 174.284 | 4837 | 31664.871 | 0.082 | 0.966 | 0.99 | 1.5294 | 54.49 | 2022-01-30
156 | 156 | 20220128_PFAS_Clint_Hep12WAX_Sample156 | Mobile Phase Blank | Solvent | 3.67 | 0.699 | 32 |  |  | 0.966 |  |  |  | 2022-01-30
157 | 157 | 20220128_PFAS_Clint_Hep12WAX_Sample157 | WAX SPE eluentB | Analyte | 3.67 | 381.471 | 10891 | 32786.715 | 0.173 | 0.966 | 41.65 | 3.2813 | -92.12 | 2022-01-30
158 | 158 | 20220128_PFAS_Clint_Hep12WAX_Sample158 | Mobile Phase Blank | Solvent | [5 empty] | 0.966 |  |  |  | 2022-01-30
159 | 159 | 20220128_PFAS_Clint_Hep12WAX_Sample159 | WAX Spike B | Analyte | 3.67 | 3760.982 | 107130 | 34864.207 | 1.604 | 0.966 | 41.65 | 26.0997 | -37.34 | 2022-01-30
160 | 160 | 20220128_PFAS_Clint_Hep12WAX_Sample160 | 41.65 nM Neat | Analyte | 3.67 | 4027.905 | 118404 | 43416.871 | 1.38 | 0.966 | 41.65 | 22.9484 | -44.9 | 2022-01-30
161 | 161 | 20220128_PFAS_Clint_Hep12WAX_Sample161 | Mobile Phase Blank | Solvent | [5 empty] | 0.966 |  |  |  | 2022-01-30
162 | 162 | 20220128_PFAS_Clint_Hep12WAX_Sample162 | Mobile Phase Blank | Solvent | [5 empty] | 0.966 |  |  |  | 2022-01-30
163 | 163 | 20220128_PFAS_Clint_Hep12WAX_Sample163 | Mobile Phase Blank | Solvent | [5 empty] | 0.966 |  |  |  | 2022-01-30
164 | 164 | 20220128_PFAS_Clint_Hep12WAX_Sample164 | Mobile Phase Blank | Solvent | [5 empty] | 0.966 |  |  |  | 2022-01-30
165 | 165 | 20220128_PFAS_Clint_Hep12WAX_Sample165 | Mobile Phase Blank | Solvent | [5 empty] | 0.966 |  |  |  | 2022-01-31
Compound 2: M5PFPeA
| # | Name | Sample Text | Type | RT | Area | Height | IS Area | Response | Coeff. Of Determination | Std. Conc | nM | %Dev | Acq.Date
1 | 1 | 20220128_PFAS_Clint_Hep12WAX_Sample001 | Mobile Phase Blank | Solvent | [6 empty] | 14.87 |  |  | 2022-01-29
2 | 2 | 20220128_PFAS_Clint_Hep12WAX_Sample002 | Mobile Phase Blank | Solvent | [6 empty] | 14.87 |  |  | 2022-01-29
3 | 3 | 20220128_PFAS_Clint_Hep12WAX_Sample003 | WAX SPE Blank | Blank | 3.68 | 24443.541 | 734299 |  | 24443.541 |  | 14.87 | 12.5495 | -15.6 | 2022-01-29
4 | 4 | 20220128_PFAS_Clint_Hep12WAX_Sample004 | WAX SPE Matrix Blank | Blank | 3.68 | 25284.887 | 753239 |  | 25284.887 |  | 14.87 | 12.9815 | -12.7 | 2022-01-29
5 | 5 | 20220128_PFAS_Clint_Hep12WAX_Sample005 | 41.65 nM Neat | Analyte | 3.68 | 31336.211 | 943788 |  | 31336.211 |  | 14.87 | 16.0883 | 8.19 | 2022-01-29
6 | 6 | 20220128_PFAS_Clint_Hep12WAX_Sample006 | Mobile Phase Blank | Solvent | [6 empty] | 14.87 |  |  | 2022-01-29
7 | 7 | 20220128_PFAS_Clint_Hep12WAX_Sample007 | WAX SPE eluentA | Analyte | 3.68 | 27707.582 | 833465 |  | 27707.582 |  | 14.87 | 14.2253 | -4.34 | 2022-01-29
8 | 8 | 20220128_PFAS_Clint_Hep12WAX_Sample008 | WAX SPE eluentB | Analyte | 3.68 | 26027.1 | 778305 |  | 26027.1 |  | 14.87 | 13.3626 | -10.14 | 2022-01-29
9 | 9 | 20220128_PFAS_Clint_Hep12WAX_Sample009 | WAX SPE eluentC | Analyte | 3.68 | 26068.049 | 779337 |  | 26068.049 |  | 14.87 | 13.3836 | -10 | 2022-01-29
10 | 10 | 20220128_PFAS_Clint_Hep12WAX_Sample010 | Mobile Phase Blank | Solvent | [6 empty] | 14.87 |  |  | 2022-01-29
11 | 11 | 20220128_PFAS_Clint_Hep12WAX_Sample011 | WAX Spike A | Analyte | 3.68 | 28580.695 | 861393 |  | 28580.695 |  | 14.87 | 14.6736 | -1.32 | 2022-01-29
12 | 12 | 20220128_PFAS_Clint_Hep12WAX_Sample012 | WAX Spike B | Analyte | 3.68 | 28339.342 | 847961 |  | 28339.342 |  | 14.87 | 14.5497 | -2.15 | 2022-01-29
13 | 13 | 20220128_PFAS_Clint_Hep12WAX_Sample013 | WAX Spike C | Analyte | 3.68 | 29492.527 | 891667 |  | 29492.527 |  | 14.87 | 15.1417 | 1.83 | 2022-01-29
14 | 14 | 20220128_PFAS_Clint_Hep12WAX_Sample014 | Mobile Phase Blank | Solvent | [6 empty] | 14.87 |  |  | 2022-01-29
15 | 15 | 20220128_PFAS_Clint_Hep12WAX_Sample015 | 41.65 nM Neat | Analyte | 3.68 | 33547.734 | 1001062 |  | 33547.734 |  | 14.87 | 17.2237 | 15.83 | 2022-01-29
16 | 16 | 20220128_PFAS_Clint_Hep12WAX_Sample016 | Mobile Phase Blank | Solvent | [6 empty] | 14.87 |  |  | 2022-01-29
17 | 17 | 20220128_PFAS_Clint_Hep12WAX_Sample017 | WAX CC1 | Standard | 3.68 | 26938.852 | 804772 |  | 26938.852 |  | 14.87 | 13.8307 | -6.99 | 2022-01-29
18 | 18 | 20220128_PFAS_Clint_Hep12WAX_Sample018 | WAX CC2 | Standard | 3.68 | 26367.969 | 791239 |  | 26367.969 |  | 14.87 | 13.5376 | -8.96 | 2022-01-29
19 | 19 | 20220128_PFAS_Clint_Hep12WAX_Sample019 | WAX CC3 | Standard | 3.68 | 26364.01 | 785592 |  | 26364.01 |  | 14.87 | 13.5355 | -8.97 | 2022-01-29
20 | 20 | 20220128_PFAS_Clint_Hep12WAX_Sample020 | WAX CC4 | Standard | 3.68 | 27160.988 | 808070 |  | 27160.988 |  | 14.87 | 13.9447 | -6.22 | 2022-01-29
21 | 21 | 20220128_PFAS_Clint_Hep12WAX_Sample021 | WAX CC5 | Standard | 3.68 | 26759.146 | 801143 |  | 26759.146 |  | 14.87 | 13.7384 | -7.61 | 2022-01-29
22 | 22 | 20220128_PFAS_Clint_Hep12WAX_Sample022 | WAX CC6 | Standard | 3.68 | 27207.512 | 797172 |  | 27207.512 |  | 14.87 | 13.9686 | -6.06 | 2022-01-29
23 | 23 | 20220128_PFAS_Clint_Hep12WAX_Sample023 | Mobile Phase Blank | Solvent | [6 empty] | 14.87 |  |  | 2022-01-29
24 | 24 | 20220128_PFAS_Clint_Hep12WAX_Sample024 | WAX CC7 | Standard | 3.68 | 27568.42 | 815194 |  | 27568.42 |  | 14.87 | 14.1539 | -4.82 | 2022-01-29
25 | 25 | 20220128_PFAS_Clint_Hep12WAX_Sample025 | WAX CC8 | Standard | 3.68 | 27269.873 | 811241 |  | 27269.873 |  | 14.87 | 14.0006 | -5.85 | 2022-01-29
26 | 26 | 20220128_PFAS_Clint_Hep12WAX_Sample026 | WAX CC9 | Standard | 3.68 | 26703.514 | 797327 |  | 26703.514 |  | 14.87 | 13.7098 | -7.8 | 2022-01-29
27 | 27 | 20220128_PFAS_Clint_Hep12WAX_Sample027 | WAX CC10 | Standard | 3.68 | 26993.814 | 804349 |  | 26993.814 |  | 14.87 | 13.8589 | -6.8 | 2022-01-29
28 | 28 | 20220128_PFAS_Clint_Hep12WAX_Sample028 | WAX CC11 | Standard | 3.68 | 25744.945 | 761769 |  | 25744.945 |  | 14.87 | 13.2177 | -11.11 | 2022-01-29
29 | 29 | 20220128_PFAS_Clint_Hep12WAX_Sample029 | WAX CC12 | Standard | 3.68 | 27731.049 | 838362 |  | 27731.049 |  | 14.87 | 14.2374 | -4.25 | 2022-01-29
30 | 30 | 20220128_PFAS_Clint_Hep12WAX_Sample030 | Mobile Phase Blank | Solvent | [6 empty] | 14.87 |  |  | 2022-01-29
31 | 31 | 20220128_PFAS_Clint_Hep12WAX_Sample031 | WAX CC13 | Standard | 3.68 | 27356.445 | 817657 |  | 27356.445 |  | 14.87 | 14.0451 | -5.55 | 2022-01-29
32 | 32 | 20220128_PFAS_Clint_Hep12WAX_Sample032 | WAX CC14 | Standard | 3.68 | 26702.889 | 795085 |  | 26702.889 |  | 14.87 | 13.7095 | -7.8 | 2022-01-29
33 | 33 | 20220128_PFAS_Clint_Hep12WAX_Sample033 | WAX CC15 | Standard | 3.68 | 26966.01 | 800688 |  | 26966.01 |  | 14.87 | 13.8446 | -6.9 | 2022-01-29
34 | 34 | 20220128_PFAS_Clint_Hep12WAX_Sample034 | WAX CC16 | Standard | 3.68 | 27083.969 | 799265 |  | 27083.969 |  | 14.87 | 13.9052 | -6.49 | 2022-01-29
35 | 35 | 20220128_PFAS_Clint_Hep12WAX_Sample035 | WAX CC17 | Standard | 3.68 | 27437.754 | 825527 |  | 27437.754 |  | 14.87 | 14.0868 | -5.27 | 2022-01-30
36 | 36 | 20220128_PFAS_Clint_Hep12WAX_Sample036 | Mobile Phase Blank | Solvent | [6 empty] | 14.87 |  |  | 2022-01-30
37 | 37 | 20220128_PFAS_Clint_Hep12WAX_Sample037 | WAX QC-B | QC | 3.68 | 30078.582 | 898690 |  | 30078.582 |  | 14.87 | 15.4426 | 3.85 | 2022-01-30
38 | 38 | 20220128_PFAS_Clint_Hep12WAX_Sample038 | WAX QC-C | QC | 3.68 | 28119.982 | 831541 |  | 28119.982 |  | 14.87 | 14.4371 | -2.91 | 2022-01-30
39 | 39 | 20220128_PFAS_Clint_Hep12WAX_Sample039 | WAX QC-D | QC | 3.68 | 27978.732 | 838357 |  | 27978.732 |  | 14.87 | 14.3645 | -3.4 | 2022-01-30
40 | 40 | 20220128_PFAS_Clint_Hep12WAX_Sample040 | Empty | Blank | 3.68 | 9.633 | 305 |  | 9.633 |  | 14.87 | 0.00495 | -99.97 | 2022-01-30
41 | 41 | 20220128_PFAS_Clint_Hep12WAX_Sample041 | Mobile Phase Blank | Solvent | [6 empty] | 14.87 |  |  | 2022-01-30
42 | 42 | 20220128_PFAS_Clint_Hep12WAX_Sample042 | WAX CC7 | Standard | 3.68 | 28251.324 | 830696 |  | 28251.324 |  | 14.87 | 14.5045 | -2.46 | 2022-01-30
43 | 43 | 20220128_PFAS_Clint_Hep12WAX_Sample043 | WAX CC8 | Standard | 3.68 | 28206.035 | 834286 |  | 28206.035 |  | 14.87 | 14.4812 | -2.61 | 2022-01-30
44 | 44 | 20220128_PFAS_Clint_Hep12WAX_Sample044 | WAX CC9 | Standard | 3.68 | 28154.746 | 851480 |  | 28154.746 |  | 14.87 | 14.4549 | -2.79 | 2022-01-30
45 | 45 | 20220128_PFAS_Clint_Hep12WAX_Sample045 | Mobile Phase Blank | Solvent | [6 empty] | 14.87 |  |  | 2022-01-30
46 | 46 | 20220128_PFAS_Clint_Hep12WAX_Sample046 | WAX CC7 | Standard | 3.68 | 28290.381 | 838508 |  | 28290.381 |  | 14.87 | 14.5245 | -2.32 | 2022-01-30
47 | 47 | 20220128_PFAS_Clint_Hep12WAX_Sample047 | WAX CC8 | Standard | 3.68 | 28339.412 | 843467 |  | 28339.412 |  | 14.87 | 14.5497 | -2.15 | 2022-01-30
48 | 48 | 20220128_PFAS_Clint_Hep12WAX_Sample048 | WAX CC9 | Standard | 3.68 | 28073.385 | 831580 |  | 28073.385 |  | 14.87 | 14.4131 | -3.07 | 2022-01-30
49 | 49 | 20220128_PFAS_Clint_Hep12WAX_Sample049 | Mobile Phase Blank | Solvent | [6 empty] | 14.87 |  |  | 2022-01-30
50 | 50 | 20220128_PFAS_Clint_Hep12WAX_Sample050 | WAX1 T0-A Living | Analyte | 3.68 | 27984.488 | 823682 |  | 27984.488 |  | 14.87 | 14.3675 | -3.38 | 2022-01-30
51 | 51 | 20220128_PFAS_Clint_Hep12WAX_Sample051 | WAX1 T0-B Living | Analyte | 3.68 | 28183.092 | 839518 |  | 28183.092 |  | 14.87 | 14.4695 | -2.69 | 2022-01-30
52 | 52 | 20220128_PFAS_Clint_Hep12WAX_Sample052 | WAX1 T0-C Living | Analyte | 3.68 | 27929.1 | 831900 |  | 27929.1 |  | 14.87 | 14.3391 | -3.57 | 2022-01-30
53 | 53 | 20220128_PFAS_Clint_Hep12WAX_Sample053 | WAX1 T0-A Inactive | Analyte | 3.68 | 28559.691 | 861139 |  | 28559.691 |  | 14.87 | 14.6628 | -1.39 | 2022-01-30
54 | 54 | 20220128_PFAS_Clint_Hep12WAX_Sample054 | WAX1 T0-B Inactive | Analyte | 3.68 | 29528.055 | 883980 |  | 29528.055 |  | 14.87 | 15.16 | 1.95 | 2022-01-30
55 | 55 | 20220128_PFAS_Clint_Hep12WAX_Sample055 | WAX1 T0-C Inactive | Analyte | 3.68 | 30927.322 | 912242 |  | 30927.322 |  | 14.87 | 15.8784 | 6.78 | 2022-01-30
56 | 56 | 20220128_PFAS_Clint_Hep12WAX_Sample056 | Mobile Phase Blank | Solvent | [6 empty] | 14.87 |  |  | 2022-01-30
57 | 57 | 20220128_PFAS_Clint_Hep12WAX_Sample057 | WAX1 T0-A WEM | Analyte | 3.68 | 29368.727 | 873081 |  | 29368.727 |  | 14.87 | 15.0782 | 1.4 | 2022-01-30
58 | 58 | 20220128_PFAS_Clint_Hep12WAX_Sample058 | WAX1 T0-B WEM | Analyte | 3.68 | 28942.076 | 862596 |  | 28942.076 |  | 14.87 | 14.8591 | -0.07 | 2022-01-30
59 | 59 | 20220128_PFAS_Clint_Hep12WAX_Sample059 | WAX1 T0-C WEM | Analyte | 3.68 | 28353.658 | 837684 |  | 28353.658 |  | 14.87 | 14.557 | -2.1 | 2022-01-30
60 | 60 | 20220128_PFAS_Clint_Hep12WAX_Sample060 | WAX2 T0-A Living | Analyte | 3.68 | 28040.689 | 825278 |  | 28040.689 |  | 14.87 | 14.3964 | -3.19 | 2022-01-30
61 | 61 | 20220128_PFAS_Clint_Hep12WAX_Sample061 | WAX2 T0-B Living | Analyte | 3.68 | 27585.025 | 814110 |  | 27585.025 |  | 14.87 | 14.1624 | -4.76 | 2022-01-30
62 | 62 | 20220128_PFAS_Clint_Hep12WAX_Sample062 | WAX2 T0-C Living | Analyte | 3.68 | 28734.457 | 836743 |  | 28734.457 |  | 14.87 | 14.7525 | -0.79 | 2022-01-30
63 | 63 | 20220128_PFAS_Clint_Hep12WAX_Sample063 | Mobile Phase Blank | Solvent | [6 empty] | 14.87 |  |  | 2022-01-30
64 | 64 | 20220128_PFAS_Clint_Hep12WAX_Sample064 | WAX2 T0-A Inactive | Analyte | 3.68 | 29423.408 | 870994 |  | 29423.408 |  | 14.87 | 15.1063 | 1.59 | 2022-01-30
65 | 65 | 20220128_PFAS_Clint_Hep12WAX_Sample065 | WAX2 T0-B Inactive | Analyte | 3.68 | 28929.6 | 854680 |  | 28929.6 |  | 14.87 | 14.8527 | -0.12 | 2022-01-30
66 | 66 | 20220128_PFAS_Clint_Hep12WAX_Sample066 | WAX2 T0-C Inactive | Analyte | 3.68 | 29054.08 | 857002 |  | 29054.08 |  | 14.87 | 14.9166 | 0.31 | 2022-01-30
67 | 67 | 20220128_PFAS_Clint_Hep12WAX_Sample067 | WAX2 T0-A WEM | Analyte | 3.68 | 29802.26 | 895993 |  | 29802.26 |  | 14.87 | 15.3008 | 2.9 | 2022-01-30
68 | 68 | 20220128_PFAS_Clint_Hep12WAX_Sample068 | WAX2 T0-B WEM | Analyte | 3.68 | 29242.277 | 854873 |  | 29242.277 |  | 14.87 | 15.0133 | 0.96 | 2022-01-30
69 | 69 | 20220128_PFAS_Clint_Hep12WAX_Sample069 | WAX2 T0-C WEM | Analyte | 3.68 | 29457.799 | 872040 |  | 29457.799 |  | 14.87 | 15.1239 | 1.71 | 2022-01-30
70 | 70 | 20220128_PFAS_Clint_Hep12WAX_Sample070 | Mobile Phase Blank | Solvent | [6 empty] | 14.87 |  |  | 2022-01-30
71 | 71 | 20220128_PFAS_Clint_Hep12WAX_Sample071 | WAX1 T15-A | Analyte | 3.68 | 28841.098 | 858389 |  | 28841.098 |  | 14.87 | 14.8073 | -0.42 | 2022-01-30
72 | 72 | 20220128_PFAS_Clint_Hep12WAX_Sample072 | WAX1 T15-B | Analyte | 3.68 | 29202.393 | 874662 |  | 29202.393 |  | 14.87 | 14.9928 | 0.83 | 2022-01-30
73 | 73 | 20220128_PFAS_Clint_Hep12WAX_Sample073 | WAX1 T15-C | Analyte | 3.68 | 29454.729 | 875133 |  | 29454.729 |  | 14.87 | 15.1223 | 1.7 | 2022-01-30
74 | 74 | 20220128_PFAS_Clint_Hep12WAX_Sample074 | WAX2 T15-A | Analyte | 3.68 | 29891.539 | 891937 |  | 29891.539 |  | 14.87 | 15.3466 | 3.21 | 2022-01-30
75 | 75 | 20220128_PFAS_Clint_Hep12WAX_Sample075 | WAX2 T15-B | Analyte | 3.68 | 29154.77 | 871717 |  | 29154.77 |  | 14.87 | 14.9683 | 0.66 | 2022-01-30
76 | 76 | 20220128_PFAS_Clint_Hep12WAX_Sample076 | WAX2 T15-C | Analyte | 3.68 | 29011.066 | 878317 |  | 29011.066 |  | 14.87 | 14.8946 | 0.17 | 2022-01-30
77 | 77 | 20220128_PFAS_Clint_Hep12WAX_Sample077 | Mobile Phase Blank | Solvent | [6 empty] | 14.87 |  |  | 2022-01-30
78 | 78 | 20220128_PFAS_Clint_Hep12WAX_Sample078 | WAX1 T30-A | Analyte | 3.68 | 30025.805 | 891081 |  | 30025.805 |  | 14.87 | 15.4155 | 3.67 | 2022-01-30
79 | 79 | 20220128_PFAS_Clint_Hep12WAX_Sample079 | WAX1 T30-B | Analyte | 3.68 | 30025.645 | 890953 |  | 30025.645 |  | 14.87 | 15.4154 | 3.67 | 2022-01-30
80 | 80 | 20220128_PFAS_Clint_Hep12WAX_Sample080 | WAX1 T30-C | Analyte | 3.68 | 28573.631 | 851852 |  | 28573.631 |  | 14.87 | 14.67 | -1.35 | 2022-01-30
81 | 81 | 20220128_PFAS_Clint_Hep12WAX_Sample081 | WAX2 T30-A | Analyte | 3.68 | 29185.639 | 860104 |  | 29185.639 |  | 14.87 | 14.9842 | 0.77 | 2022-01-30
82 | 82 | 20220128_PFAS_Clint_Hep12WAX_Sample082 | WAX2 T30-B | Analyte | 3.68 | 29527.777 | 878939 |  | 29527.777 |  | 14.87 | 15.1598 | 1.95 | 2022-01-30
83 | 83 | 20220128_PFAS_Clint_Hep12WAX_Sample083 | WAX2 T30-C | Analyte | 3.68 | 29525.234 | 877696 |  | 29525.234 |  | 14.87 | 15.1585 | 1.94 | 2022-01-30
84 | 84 | 20220128_PFAS_Clint_Hep12WAX_Sample084 | Mobile Phase Blank | Solvent | [6 empty] | 14.87 |  |  | 2022-01-30
85 | 85 | 20220128_PFAS_Clint_Hep12WAX_Sample085 | WAX1 T60-A | Analyte | 3.68 | 29838.619 | 881351 |  | 29838.619 |  | 14.87 | 15.3194 | 3.02 | 2022-01-30
86 | 86 | 20220128_PFAS_Clint_Hep12WAX_Sample086 | WAX1 T60-B | Analyte | 3.68 | 29281.686 | 873660 |  | 29281.686 |  | 14.87 | 15.0335 | 1.1 | 2022-01-30
87 | 87 | 20220128_PFAS_Clint_Hep12WAX_Sample087 | WAX1 T60-C | Analyte | 3.68 | 29333.451 | 875580 |  | 29333.451 |  | 14.87 | 15.0601 | 1.28 | 2022-01-30
88 | 88 | 20220128_PFAS_Clint_Hep12WAX_Sample088 | WAX2 T60-A | Analyte | 3.68 | 29310.43 | 872559 |  | 29310.43 |  | 14.87 | 15.0482 | 1.2 | 2022-01-30
89 | 89 | 20220128_PFAS_Clint_Hep12WAX_Sample089 | WAX2 T60-B | Analyte | 3.68 | 29613.23 | 888164 |  | 29613.23 |  | 14.87 | 15.2037 | 2.24 | 2022-01-30
90 | 90 | 20220128_PFAS_Clint_Hep12WAX_Sample090 | WAX2 T60-C | Analyte | 3.68 | 28233.975 | 835241 |  | 28233.975 |  | 14.87 | 14.4956 | -2.52 | 2022-01-30
91 | 91 | 20220128_PFAS_Clint_Hep12WAX_Sample091 | Mobile Phase Blank | Solvent | [6 empty] | 14.87 |  |  | 2022-01-30
92 | 92 | 20220128_PFAS_Clint_Hep12WAX_Sample092 | WAX1 T120-A | Analyte | 3.68 | 29183.402 | 866276 |  | 29183.402 |  | 14.87 | 14.983 | 0.76 | 2022-01-30
93 | 93 | 20220128_PFAS_Clint_Hep12WAX_Sample093 | WAX1 T120-B | Analyte | 3.68 | 28794.861 | 875228 |  | 28794.861 |  | 14.87 | 14.7836 | -0.58 | 2022-01-30
94 | 94 | 20220128_PFAS_Clint_Hep12WAX_Sample094 | WAX1 T120-C | Analyte | 3.68 | 28839.695 | 850171 |  | 28839.695 |  | 14.87 | 14.8066 | -0.43 | 2022-01-30
95 | 95 | 20220128_PFAS_Clint_Hep12WAX_Sample095 | WAX2 T120-A | Analyte | 3.68 | 29001.127 | 856847 |  | 29001.127 |  | 14.87 | 14.8895 | 0.13 | 2022-01-30
96 | 96 | 20220128_PFAS_Clint_Hep12WAX_Sample096 | WAX2 T120-B | Analyte | 3.68 | 29816.035 | 867802 |  | 29816.035 |  | 14.87 | 15.3078 | 2.94 | 2022-01-30
97 | 97 | 20220128_PFAS_Clint_Hep12WAX_Sample097 | WAX2 T120-C | Analyte | 3.68 | 28697.35 | 849163 |  | 28697.35 |  | 14.87 | 14.7335 | -0.92 | 2022-01-30
98 | 98 | 20220128_PFAS_Clint_Hep12WAX_Sample098 | Mobile Phase Blank | Solvent | [6 empty] | 14.87 |  |  | 2022-01-30
99 | 99 | 20220128_PFAS_Clint_Hep12WAX_Sample099 | WAX1 T240-A Living | Analyte | 3.68 | 29630.219 | 884182 |  | 29630.219 |  | 14.87 | 15.2124 | 2.3 | 2022-01-30
100 | 100 | 20220128_PFAS_Clint_Hep12WAX_Sample100 | WAX1 T240-B Living | Analyte | 3.68 | 29371.928 | 868643 |  | 29371.928 |  | 14.87 | 15.0798 | 1.41 | 2022-01-30
101 | 101 | 20220128_PFAS_Clint_Hep12WAX_Sample101 | WAX1 T240-C Living | Analyte | 3.68 | 29172.045 | 869417 |  | 29172.045 |  | 14.87 | 14.9772 | 0.72 | 2022-01-30
102 | 102 | 20220128_PFAS_Clint_Hep12WAX_Sample102 | WAX1 T240-A Inactive | Analyte | 3.68 | 29686.525 | 887915 |  | 29686.525 |  | 14.87 | 15.2413 | 2.5 | 2022-01-30
103 | 103 | 20220128_PFAS_Clint_Hep12WAX_Sample103 | WAX1 T240-B Inactive | Analyte | 3.68 | 29099.027 | 856286 |  | 29099.027 |  | 14.87 | 14.9397 | 0.47 | 2022-01-30
104 | 104 | 20220128_PFAS_Clint_Hep12WAX_Sample104 | WAX1 T240-C Inactive | Analyte | 3.68 | 30023.398 | 890903 |  | 30023.398 |  | 14.87 | 15.4143 | 3.66 | 2022-01-30
105 | 105 | 20220128_PFAS_Clint_Hep12WAX_Sample105 | Mobile Phase Blank | Solvent | [6 empty] | 14.87 |  |  | 2022-01-30
106 | 106 | 20220128_PFAS_Clint_Hep12WAX_Sample106 | WAX1 T240-A WEM | Analyte | 3.68 | 28212.615 | 845840 |  | 28212.615 |  | 14.87 | 14.4846 | -2.59 | 2022-01-30
107 | 107 | 20220128_PFAS_Clint_Hep12WAX_Sample107 | WAX1 T240-B WEM | Analyte | 3.68 | 27345.496 | 821021 |  | 27345.496 |  | 14.87 | 14.0394 | -5.59 | 2022-01-30
108 | 108 | 20220128_PFAS_Clint_Hep12WAX_Sample108 | WAX1 T240-C WEM | Analyte | 3.68 | 29410.814 | 866866 |  | 29410.814 |  | 14.87 | 15.0998 | 1.55 | 2022-01-30
109 | 109 | 20220128_PFAS_Clint_Hep12WAX_Sample109 | WAX2 T240-A Living | Analyte | 3.68 | 28306.459 | 842130 |  | 28306.459 |  | 14.87 | 14.5328 | -2.27 | 2022-01-30
110 | 110 | 20220128_PFAS_Clint_Hep12WAX_Sample110 | WAX2 T240-B Living | Analyte | 3.68 | 28958.123 | 852928 |  | 28958.123 |  | 14.87 | 14.8674 | -0.02 | 2022-01-30
111 | 111 | 20220128_PFAS_Clint_Hep12WAX_Sample111 | WAX2 T240-C Living | Analyte | 3.68 | 28379.059 | 847893 |  | 28379.059 |  | 14.87 | 14.5701 | -2.02 | 2022-01-30
112 | 112 | 20220128_PFAS_Clint_Hep12WAX_Sample112 | Mobile Phase Blank | Solvent | [6 empty] | 14.87 |  |  | 2022-01-30
113 | 113 | 20220128_PFAS_Clint_Hep12WAX_Sample113 | WAX2 T240-A Inactive | Analyte | 3.68 | 28181.951 | 815747 |  | 28181.951 |  | 14.87 | 14.4689 | -2.7 | 2022-01-30
114 | 114 | 20220128_PFAS_Clint_Hep12WAX_Sample114 | WAX2 T240-B Inactive | Analyte | 3.68 | 27981.146 | 826383 |  | 27981.146 |  | 14.87 | 14.3658 | -3.39 | 2022-01-30
115 | 115 | 20220128_PFAS_Clint_Hep12WAX_Sample115 | WAX2 T240-C Inactive | Analyte | 3.68 | 28429.309 | 849343 |  | 28429.309 |  | 14.87 | 14.5959 | -1.84 | 2022-01-30
116 | 116 | 20220128_PFAS_Clint_Hep12WAX_Sample116 | WAX2 T240-A WEM | Analyte | 3.68 | 27695.969 | 833427 |  | 27695.969 |  | 14.87 | 14.2194 | -4.38 | 2022-01-30
117 | 117 | 20220128_PFAS_Clint_Hep12WAX_Sample117 | WAX2 T240-B WEM | Analyte | 3.68 | 29058.846 | 872808 |  | 29058.846 |  | 14.87 | 14.9191 | 0.33 | 2022-01-30
118 | 118 | 20220128_PFAS_Clint_Hep12WAX_Sample118 | WAX2 T240-C WEM | Analyte | 3.68 | 28284.033 | 853520 |  | 28284.033 |  | 14.87 | 14.5213 | -2.35 | 2022-01-30
119 | 119 | 20220128_PFAS_Clint_Hep12WAX_Sample119 | Mobile Phase Blank | Solvent | [6 empty] | 14.87 |  |  | 2022-01-30
120 | 120 | 20220128_PFAS_Clint_Hep12WAX_Sample120 | WAX CC1 | Standard | 3.68 | 29851.773 | 885834 |  | 29851.773 |  | 14.87 | 15.3262 | 3.07 | 2022-01-30
121 | 121 | 20220128_PFAS_Clint_Hep12WAX_Sample121 | WAX CC2 | Standard | 3.68 | 29374.068 | 872403 |  | 29374.068 |  | 14.87 | 15.0809 | 1.42 | 2022-01-30
122 | 122 | 20220128_PFAS_Clint_Hep12WAX_Sample122 | WAX CC3 | Standard | 3.68 | 29736.055 | 898367 |  | 29736.055 |  | 14.87 | 15.2668 | 2.67 | 2022-01-30
123 | 123 | 20220128_PFAS_Clint_Hep12WAX_Sample123 | WAX CC4 | Standard | 3.68 | 30083.357 | 899335 |  | 30083.357 |  | 14.87 | 15.4451 | 3.87 | 2022-01-30
124 | 124 | 20220128_PFAS_Clint_Hep12WAX_Sample124 | WAX CC5 | Standard | 3.68 | 30029.014 | 897252 |  | 30029.014 |  | 14.87 | 15.4172 | 3.68 | 2022-01-30
125 | 125 | 20220128_PFAS_Clint_Hep12WAX_Sample125 | WAX CC6 | Standard | 3.68 | 30465.904 | 903755 |  | 30465.904 |  | 14.87 | 15.6415 | 5.19 | 2022-01-30
126 | 126 | 20220128_PFAS_Clint_Hep12WAX_Sample126 | Mobile Phase Blank | Solvent | [6 empty] | 14.87 |  |  | 2022-01-30
127 | 127 | 20220128_PFAS_Clint_Hep12WAX_Sample127 | WAX CC7 | Standard | 3.68 | 29853.912 | 888738 |  | 29853.912 |  | 14.87 | 15.3273 | 3.08 | 2022-01-30
128 | 128 | 20220128_PFAS_Clint_Hep12WAX_Sample128 | WAX CC8 | Standard | 3.67 | 30554.783 | 905517 |  | 30554.783 |  | 14.87 | 15.6871 | 5.5 | 2022-01-30
129 | 129 | 20220128_PFAS_Clint_Hep12WAX_Sample129 | WAX CC9 | Standard | 3.67 | 30133.633 | 886644 |  | 30133.633 |  | 14.87 | 15.4709 | 4.04 | 2022-01-30
130 | 130 | 20220128_PFAS_Clint_Hep12WAX_Sample130 | WAX CC10 | Standard | 3.68 | 30294.135 | 917653 |  | 30294.135 |  | 14.87 | 15.5533 | 4.6 | 2022-01-30
131 | 131 | 20220128_PFAS_Clint_Hep12WAX_Sample131 | WAX CC11 | Standard | 3.67 | 28954.18 | 858699 |  | 28954.18 |  | 14.87 | 14.8653 | -0.03 | 2022-01-30
132 | 132 | 20220128_PFAS_Clint_Hep12WAX_Sample132 | WAX CC12 | Standard | 3.68 | 29375.777 | 881372 |  | 29375.777 |  | 14.87 | 15.0818 | 1.42 | 2022-01-30
133 | 133 | 20220128_PFAS_Clint_Hep12WAX_Sample133 | Mobile Phase Blank | Solvent | [6 empty] | 14.87 |  |  | 2022-01-30
134 | 134 | 20220128_PFAS_Clint_Hep12WAX_Sample134 | WAX CC13 | Standard | 3.68 | 30287.68 | 898457 |  | 30287.68 |  | 14.87 | 15.55 | 4.57 | 2022-01-30
135 | 135 | 20220128_PFAS_Clint_Hep12WAX_Sample135 | WAX CC14 | Standard | 3.68 | 30316.814 | 906019 |  | 30316.814 |  | 14.87 | 15.5649 | 4.67 | 2022-01-30
136 | 136 | 20220128_PFAS_Clint_Hep12WAX_Sample136 | WAX CC15 | Standard | 3.68 | 29871.098 | 883887 |  | 29871.098 |  | 14.87 | 15.3361 | 3.13 | 2022-01-30
137 | 137 | 20220128_PFAS_Clint_Hep12WAX_Sample137 | WAX CC16 | Standard | 3.68 | 30825.314 | 911471 |  | 30825.314 |  | 14.87 | 15.826 | 6.43 | 2022-01-30
138 | 138 | 20220128_PFAS_Clint_Hep12WAX_Sample138 | WAX CC17 | Standard | 3.68 | 30544.6 | 907906 |  | 30544.6 |  | 14.87 | 15.6819 | 5.46 | 2022-01-30
139 | 139 | 20220128_PFAS_Clint_Hep12WAX_Sample139 | Mobile Phase Blank | Solvent | [6 empty] | 14.87 |  |  | 2022-01-30
140 | 140 | 20220128_PFAS_Clint_Hep12WAX_Sample140 | WAX QC-B | QC | 3.68 | 32159.172 | 962522 |  | 32159.172 |  | 14.87 | 16.5108 | 11.03 | 2022-01-30
141 | 141 | 20220128_PFAS_Clint_Hep12WAX_Sample141 | WAX QC-C | QC | 3.68 | 31083.637 | 923348 |  | 31083.637 |  | 14.87 | 15.9586 | 7.32 | 2022-01-30
142 | 142 | 20220128_PFAS_Clint_Hep12WAX_Sample142 | WAX QC-D | QC | 3.68 | 30852.857 | 911953 |  | 30852.857 |  | 14.87 | 15.8401 | 6.52 | 2022-01-30
143 | 143 | 20220128_PFAS_Clint_Hep12WAX_Sample143 | Empty | Blank | 3.77 | 1.512 | 55 |  | 1.512 |  | 14.87 | 0.00078 | -99.99 | 2022-01-30
144 | 144 | 20220128_PFAS_Clint_Hep12WAX_Sample144 | Mobile Phase Blank | Solvent | [6 empty] | 14.87 |  |  | 2022-01-30
145 | 145 | 20220128_PFAS_Clint_Hep12WAX_Sample145 | WAX CC7 | Standard | 3.68 | 32492.055 | 971262 |  | 32492.055 |  | 14.87 | 16.6817 | 12.18 | 2022-01-30
146 | 146 | 20220128_PFAS_Clint_Hep12WAX_Sample146 | WAX CC8 | Standard | 3.68 | 30531.201 | 890749 |  | 30531.201 |  | 14.87 | 15.675 | 5.41 | 2022-01-30
147 | 147 | 20220128_PFAS_Clint_Hep12WAX_Sample147 | WAX CC9 | Standard | 3.68 | 30494.043 | 893267 |  | 30494.043 |  | 14.87 | 15.6559 | 5.29 | 2022-01-30
148 | 148 | 20220128_PFAS_Clint_Hep12WAX_Sample148 | Mobile Phase Blank | Solvent | [6 empty] | 14.87 |  |  | 2022-01-30
149 | 149 | 20220128_PFAS_Clint_Hep12WAX_Sample149 | WAX CC7 | Standard | 3.68 | 31364.885 | 925162 |  | 31364.885 |  | 14.87 | 16.103 | 8.29 | 2022-01-30
150 | 150 | 20220128_PFAS_Clint_Hep12WAX_Sample150 | WAX CC8 | Standard | 3.68 | 30903.326 | 922699 |  | 30903.326 |  | 14.87 | 15.8661 | 6.7 | 2022-01-30
151 | 151 | 20220128_PFAS_Clint_Hep12WAX_Sample151 | WAX CC9 | Standard | 3.68 | 30321.561 | 893027 |  | 30321.561 |  | 14.87 | 15.5674 | 4.69 | 2022-01-30
152 | 152 | 20220128_PFAS_Clint_Hep12WAX_Sample152 | Mobile Phase Blank | Solvent | [6 empty] | 14.87 |  |  | 2022-01-30
153 | 153 | 20220128_PFAS_Clint_Hep12WAX_Sample153 | WAX CC7 | Standard | 3.68 | 32332.484 | 973063 |  | 32332.484 |  | 14.87 | 16.5998 | 11.63 | 2022-01-30
154 | 154 | 20220128_PFAS_Clint_Hep12WAX_Sample154 | WAX CC8 | Standard | 3.68 | 30869.563 | 921632 |  | 30869.563 |  | 14.87 | 15.8487 | 6.58 | 2022-01-30
155 | 155 | 20220128_PFAS_Clint_Hep12WAX_Sample155 | WAX CC9 | Standard | 3.68 | 31664.871 | 938548 |  | 31664.871 |  | 14.87 | 16.257 | 9.33 | 2022-01-30
156 | 156 | 20220128_PFAS_Clint_Hep12WAX_Sample156 | Mobile Phase Blank | Solvent | [6 empty] | 14.87 |  |  | 2022-01-30
157 | 157 | 20220128_PFAS_Clint_Hep12WAX_Sample157 | WAX SPE eluentB | Analyte | 3.68 | 32786.715 | 972050 |  | 32786.715 |  | 14.87 | 16.833 | 13.2 | 2022-01-30
158 | 158 | 20220128_PFAS_Clint_Hep12WAX_Sample158 | Mobile Phase Blank | Solvent | [6 empty] | 14.87 |  |  | 2022-01-30
159 | 159 | 20220128_PFAS_Clint_Hep12WAX_Sample159 | WAX Spike B | Analyte | 3.68 | 34864.207 | 1029721 |  | 34864.207 |  | 14.87 | 17.8996 | 20.37 | 2022-01-30
160 | 160 | 20220128_PFAS_Clint_Hep12WAX_Sample160 | 41.65 nM Neat | Analyte | 3.68 | 43416.871 | 1305877 |  | 43416.871 |  | 14.87 | 22.2906 | 49.9 | 2022-01-30
161 | 161 | 20220128_PFAS_Clint_Hep12WAX_Sample161 | Mobile Phase Blank | Solvent | [6 empty] | 14.87 |  |  | 2022-01-30
162 | 162 | 20220128_PFAS_Clint_Hep12WAX_Sample162 | Mobile Phase Blank | Solvent | [6 empty] | 14.87 |  |  | 2022-01-30
163 | 163 | 20220128_PFAS_Clint_Hep12WAX_Sample163 | Mobile Phase Blank | Solvent | [6 empty] | 14.87 |  |  | 2022-01-30
164 | 164 | 20220128_PFAS_Clint_Hep12WAX_Sample164 | Mobile Phase Blank | Solvent | [6 empty] | 14.87 |  |  | 2022-01-30
165 | 165 | 20220128_PFAS_Clint_Hep12WAX_Sample165 | Mobile Phase Blank | Solvent | [6 empty] | 14.87 |  |  | 2022-01-31
Compound 3: NaPFOA
| # | Name | Sample Text | Type | RT | Area | Height | IS Area | Response | Coeff. Of Determination | Std. Conc | nM | %Dev | Acq.Date
1 | 1 | 20220128_PFAS_Clint_Hep12WAX_Sample001 | Mobile Phase Blank | Solvent | 3.85 | 260.25 | 2433 |  |  | 0.992 |  |  |  | 2022-01-29
2 | 2 | 20220128_PFAS_Clint_Hep12WAX_Sample002 | Mobile Phase Blank | Solvent | 3.97 | 163.907 | 806 |  |  | 0.992 |  |  |  | 2022-01-29
3 | 3 | 20220128_PFAS_Clint_Hep12WAX_Sample003 | WAX SPE Blank | Blank | 3.93 | 1701.03 | 49580 | 31638.617 | 0.51 | 0.992 |  |  |  | 2022-01-29
4 | 4 | 20220128_PFAS_Clint_Hep12WAX_Sample004 | WAX SPE Matrix Blank | Blank | 3.93 | 630.305 | 16314 | 28787.061 | 0.208 | 0.992 |  |  |  | 2022-01-29
5 | 5 | 20220128_PFAS_Clint_Hep12WAX_Sample005 | 41.65 nM Neat | Analyte | 3.93 | 137915.078 | 4068270 | 36449.285 | 35.87 | 0.992 | 41.65 | 2.2787 | -94.53 | 2022-01-29
6 | 6 | 20220128_PFAS_Clint_Hep12WAX_Sample006 | Mobile Phase Blank | Solvent | 4.04 | 865.357 | 5613 |  |  | 0.992 |  |  |  | 2022-01-29
7 | 7 | 20220128_PFAS_Clint_Hep12WAX_Sample007 | WAX SPE eluentA | Analyte | 3.93 | 104190 | 3059232 | 29101.797 | 33.94 | 0.992 | 41.65 | 2.1502 | -94.84 | 2022-01-29
8 | 8 | 20220128_PFAS_Clint_Hep12WAX_Sample008 | WAX SPE eluentB | Analyte | 3.93 | 112253.617 | 3341893 | 25624.832 | 41.529 | 0.992 | 41.65 | 2.6562 | -93.62 | 2022-01-29
9 | 9 | 20220128_PFAS_Clint_Hep12WAX_Sample009 | WAX SPE eluentC | Analyte | 3.93 | 99758.844 | 2973578 | 29829.402 | 31.704 | 0.992 | 41.65 | 2.0014 | -95.19 | 2022-01-29
10 | 10 | 20220128_PFAS_Clint_Hep12WAX_Sample010 | Mobile Phase Blank | Solvent | 4.04 | 177.169 | 3041 |  |  | 0.992 |  |  |  | 2022-01-29
11 | 11 | 20220128_PFAS_Clint_Hep12WAX_Sample011 | WAX Spike A | Analyte | 3.93 | 145647.766 | 4339056 | 29267.719 | 47.176 | 0.992 | 41.65 | 3.0338 | -92.72 | 2022-01-29
12 | 12 | 20220128_PFAS_Clint_Hep12WAX_Sample012 | WAX Spike B | Analyte | 3.93 | 140267.141 | 4158205 | 28898.309 | 46.014 | 0.992 | 41.65 | 2.956 | -92.9 | 2022-01-29
13 | 13 | 20220128_PFAS_Clint_Hep12WAX_Sample013 | WAX Spike C | Analyte | 3.93 | 131509.031 | 3864539 | 31008.066 | 40.206 | 0.992 | 41.65 | 2.5678 | -93.83 | 2022-01-29
14 | 14 | 20220128_PFAS_Clint_Hep12WAX_Sample014 | Mobile Phase Blank | Solvent | 4.04 | 462.484 | 3338 |  |  | 0.992 |  |  |  | 2022-01-29
15 | 15 | 20220128_PFAS_Clint_Hep12WAX_Sample015 | 41.65 nM Neat | Analyte | 3.93 | 152381.531 | 4517102 | 38499.266 | 37.522 | 0.992 | 41.65 | 2.3888 | -94.26 | 2022-01-29
16 | 16 | 20220128_PFAS_Clint_Hep12WAX_Sample016 | Mobile Phase Blank | Solvent | 4.05 | 538.491 | 3265 |  |  | 0.992 |  |  |  | 2022-01-29
17 | 17 | 20220128_PFAS_Clint_Hep12WAX_Sample017 | WAX CC1 | Standard | 3.93 | 5716.5 | 174081 | 29136.754 | 1.86 | 0.992 | 0.02 | 0.02958 | 47.91 | 2022-01-29
18 | 18 | 20220128_PFAS_Clint_Hep12WAX_Sample018 | WAX CC2 | Standard | 3.93 | 5664.477 | 164582 | 29071.299 | 1.847 | 0.992 | 0.04 | 0.02874 | -28.14 | 2022-01-29
19 | 19 | 20220128_PFAS_Clint_Hep12WAX_Sample019 | WAX CC3 | Standard | 3.93 | 6001.124 | 170597 | 29242.813 | 1.945 | 0.992 | 0.06 | 0.0352 | -41.34 | 2022-01-29
20 | 20 | 20220128_PFAS_Clint_Hep12WAX_Sample020 | WAX CC4 | Standard | 3.93 | 7734.341 | 215346 | 29511.367 | 2.485 | 0.992 | 0.09 | 0.07059 | -21.56 | 2022-01-29
21 | 21 | 20220128_PFAS_Clint_Hep12WAX_Sample021 | WAX CC5 | Standard | 3.93 | 9447.574 | 281299 | 28679.611 | 3.123 | 0.992 | 0.15 | 0.11252 | -24.99 | 2022-01-29
22 | 22 | 20220128_PFAS_Clint_Hep12WAX_Sample022 | WAX CC6 | Standard | 3.93 | 15220.133 | 442541 | 29196.414 | 4.942 | 0.992 | 0.24 | 0.23205 | -3.31 | 2022-01-29
23 | 23 | 20220128_PFAS_Clint_Hep12WAX_Sample023 | Mobile Phase Blank | Solvent | 4.01 | 788.981 | 3860 |  |  | 0.992 |  |  |  | 2022-01-29
24 | 24 | 20220128_PFAS_Clint_Hep12WAX_Sample024 | WAX CC7 | Standard | 3.93 | 20700.043 | 629815 | 30567.969 | 6.42 | 0.992 | 0.39 | 0.32922 | -15.58 | 2022-01-29
25 | 25 | 20220128_PFAS_Clint_Hep12WAX_Sample025 | WAX CC8 | Standard | 3.93 | 32345.916 | 972673 | 29829.422 | 10.28 | 0.992 | 0.62 | 0.58334 | -5.91 | 2022-01-29
26 | 26 | 20220128_PFAS_Clint_Hep12WAX_Sample026 | WAX CC9 | Standard | 3.93 | 63188.039 | 1884952 | 30338.094 | 19.745 | 0.992 | 0.99 | 1.2082 | 22.04 | 2022-01-29
27 | 27 | 20220128_PFAS_Clint_Hep12WAX_Sample027 | WAX CC10 | Standard | 3.93 | 80933.742 | 2389338 | 28657.742 | 26.773 | 0.992 | 1.59 | 1.6739 | 5.28 | 2022-01-29
28 | 28 | 20220128_PFAS_Clint_Hep12WAX_Sample028 | WAX CC11 | Standard | 3.93 | 112571.117 | 3273473 | 28327.486 | 37.673 | 0.992 | 2.54 | 2.3989 | -5.56 | 2022-01-29
29 | 29 | 20220128_PFAS_Clint_Hep12WAX_Sample029 | WAX CC12 | Standard | 3.93 | 174016.484 | 5101825 | 28561.127 | 57.759 | 0.992 | 4.07 | 3.744 | -8.01 | 2022-01-29
30 | 30 | 20220128_PFAS_Clint_Hep12WAX_Sample030 | Mobile Phase Blank | Solvent | 4.04 | 444.555 | 3891 |  |  | 0.992 |  |  |  | 2022-01-29
31 | 31 | 20220128_PFAS_Clint_Hep12WAX_Sample031 | WAX CC13 | Standard | 3.93 | 243786.766 | 7252151 | 29343.949 | 78.759 | 0.992 | 6.51 | 5.1632 | -20.69 | 2022-01-29
32 | 32 | 20220128_PFAS_Clint_Hep12WAX_Sample032 | WAX CC14 | Standard | 3.93 | 405504.313 | 11525716 | 23308.635 | 164.925 | 0.992 | 10.42 | 11.1335 | 6.85 | 2022-01-29
33 | 33 | 20220128_PFAS_Clint_Hep12WAX_Sample033 | WAX CC15 | Standard | 3.93 | 576621.125 | 16556002 | 21548.744 | 253.675 | 0.992 | 16.67 | 17.554 | 5.3 | 2022-01-29
34 | 34 | 20220128_PFAS_Clint_Hep12WAX_Sample034 | WAX CC16 | Standard | 3.93 | 780611.938 | 22045114 | 20888.85 | 354.266 | 0.992 | 26.67 | 25.2156 | -5.45 | 2022-01-29
35 | 35 | 20220128_PFAS_Clint_Hep12WAX_Sample035 | WAX CC17 | Standard | 3.93 | 1225397 | 33779164 | 20783.264 | 558.948 | 0.992 | 42.67 | 42.4073 | -0.62 | 2022-01-30
36 | 36 | 20220128_PFAS_Clint_Hep12WAX_Sample036 | Mobile Phase Blank | Solvent | 3.93 | 388.239 | 9446 |  |  | 0.992 |  |  |  | 2022-01-30
37 | 37 | 20220128_PFAS_Clint_Hep12WAX_Sample037 | WAX QC-B | QC | 3.93 | 14917.959 | 444890 | 32627.248 | 4.334 | 0.992 | 0.33 | 0.19212 | -41.78 | 2022-01-30
38 | 38 | 20220128_PFAS_Clint_Hep12WAX_Sample038 | WAX QC-C | QC | 3.93 | 37137.094 | 1065427 | 27238.402 | 12.925 | 0.992 | 0.83 | 0.75774 | -8.71 | 2022-01-30
39 | 39 | 20220128_PFAS_Clint_Hep12WAX_Sample039 | WAX QC-D | QC | 3.93 | 106800.625 | 3140491 | 28237.779 | 35.855 | 0.992 | 3.33 | 2.2777 | -31.6 | 2022-01-30
40 | 40 | 20220128_PFAS_Clint_Hep12WAX_Sample040 | Empty | Blank | 4.03 | 198.973 | 2633 |  |  | 0.992 |  |  |  | 2022-01-30
41 | 41 | 20220128_PFAS_Clint_Hep12WAX_Sample041 | Mobile Phase Blank | Solvent | 4.04 | 479.884 | 2765 |  |  | 0.992 |  |  |  | 2022-01-30
42 | 42 | 20220128_PFAS_Clint_Hep12WAX_Sample042 | WAX CC7 | Standard | 3.93 | 23115.66 | 652132 | 31048.732 | 7.058 | 0.992 | 0.39 | 0.37121 | -4.82 | 2022-01-30
43 | 43 | 20220128_PFAS_Clint_Hep12WAX_Sample043 | WAX CC8 | Standard | 3.93 | 33973.113 | 952299 | 31299.225 | 10.29 | 0.992 | 0.62 | 0.58401 | -5.8 | 2022-01-30
44 | 44 | 20220128_PFAS_Clint_Hep12WAX_Sample044 | WAX CC9 | Standard | 3.93 | 64391.664 | 1861760 | 30948.162 | 19.724 | 0.992 | 0.99 | 1.2069 | 21.91 | 2022-01-30
45 | 45 | 20220128_PFAS_Clint_Hep12WAX_Sample045 | Mobile Phase Blank | Solvent | 3.94 | 57.449 | 1281 |  |  | 0.992 |  |  |  | 2022-01-30
46 | 46 | 20220128_PFAS_Clint_Hep12WAX_Sample046 | WAX CC7 | Standard | 3.93 | 23386.84 | 664735 | 30743.357 | 7.212 | 0.992 | 0.39 | 0.38132 | -2.23 | 2022-01-30
47 | 47 | 20220128_PFAS_Clint_Hep12WAX_Sample047 | WAX CC8 | Standard | 3.93 | 35082.012 | 1011903 | 31292.6 | 10.628 | 0.992 | 0.62 | 0.60629 | -2.21 | 2022-01-30
48 | 48 | 20220128_PFAS_Clint_Hep12WAX_Sample048 | WAX CC9 | Standard | 3.93 | 65809.672 | 1905909 | 30778.033 | 20.27 | 0.992 | 0.99 | 1.243 | 25.55 | 2022-01-30
49 | 49 | 20220128_PFAS_Clint_Hep12WAX_Sample049 | Mobile Phase Blank | Solvent | 4.03 | 68.088 | 2517 |  |  | 0.992 |  |  |  | 2022-01-30
50 | 50 | 20220128_PFAS_Clint_Hep12WAX_Sample050 | WAX1 T0-A Living | Analyte | 3.93 | 12875.501 | 355341 | 29971.398 | 4.073 | 0.992 |  | 0.17491 |  | 2022-01-30
51 | 51 | 20220128_PFAS_Clint_Hep12WAX_Sample051 | WAX1 T0-B Living | Analyte | 3.93 | 3959.112 | 86055 | 29795.438 | 1.26 | 0.992 |  |  |  | 2022-01-30
52 | 52 | 20220128_PFAS_Clint_Hep12WAX_Sample052 | WAX1 T0-C Living | Analyte | 3.93 | 5611.71 | 137740 | 29965.064 | 1.775 | 0.992 |  | 0.02403 |  | 2022-01-30
53 | 53 | 20220128_PFAS_Clint_Hep12WAX_Sample053 | WAX1 T0-A Inactive | Analyte | 3.93 | 3206.408 | 57253 | 29167.559 | 1.042 | 0.992 |  |  |  | 2022-01-30
54 | 54 | 20220128_PFAS_Clint_Hep12WAX_Sample054 | WAX1 T0-B Inactive | Analyte | 3.93 | 3755.956 | 85202 | 30784.332 | 1.157 | 0.992 |  |  |  | 2022-01-30
55 | 55 | 20220128_PFAS_Clint_Hep12WAX_Sample055 | WAX1 T0-C Inactive | Analyte | 3.93 | 2554.205 | 66797 | 34493.031 | 0.702 | 0.992 |  |  |  | 2022-01-30
56 | 56 | 20220128_PFAS_Clint_Hep12WAX_Sample056 | Mobile Phase Blank | Solvent | 4.03 | 386.668 | 3493 |  |  | 0.992 |  |  |  | 2022-01-30
57 | 57 | 20220128_PFAS_Clint_Hep12WAX_Sample057 | WAX1 T0-A WEM | Analyte | 3.93 | 3054.255 | 45368 | 32721.211 | 0.885 | 0.992 |  |  |  | 2022-01-30
58 | 58 | 20220128_PFAS_Clint_Hep12WAX_Sample058 | WAX1 T0-B WEM | Analyte | 3.93 | 2994.735 | 50622 | 32268.426 | 0.88 | 0.992 |  |  |  | 2022-01-30
59 | 59 | 20220128_PFAS_Clint_Hep12WAX_Sample059 | WAX1 T0-C WEM | Analyte | 3.93 | 3809.851 | 79495 | 32890.758 | 1.098 | 0.992 |  |  |  | 2022-01-30
60 | 60 | 20220128_PFAS_Clint_Hep12WAX_Sample060 | WAX2 T0-A Living | Analyte | 3.93 | 168664.453 | 4920675 | 30664.369 | 52.143 | 0.992 |  | 3.3667 |  | 2022-01-30
61 | 61 | 20220128_PFAS_Clint_Hep12WAX_Sample061 | WAX2 T0-B Living | Analyte | 3.93 | 169531.016 | 4990981 | 29452.494 | 54.568 | 0.992 |  | 3.5295 |  | 2022-01-30
62 | 62 | 20220128_PFAS_Clint_Hep12WAX_Sample062 | WAX2 T0-C Living | Analyte | 3.93 | 123135.164 | 3572276 | 31486.408 | 37.074 | 0.992 |  | 2.3589 |  | 2022-01-30
63 | 63 | 20220128_PFAS_Clint_Hep12WAX_Sample063 | Mobile Phase Blank | Solvent | 4.03 | 176.651 | 3457 |  |  | 0.992 |  |  |  | 2022-01-30
64 | 64 | 20220128_PFAS_Clint_Hep12WAX_Sample064 | WAX2 T0-A Inactive | Analyte | 3.93 | 115007.398 | 3354630 | 32258.951 | 33.797 | 0.992 |  | 2.1407 |  | 2022-01-30
65 | 65 | 20220128_PFAS_Clint_Hep12WAX_Sample065 | WAX2 T0-B Inactive | Analyte | 3.93 | 125697.609 | 3659927 | 29736.238 | 40.073 | 0.992 |  | 2.559 |  | 2022-01-30
66 | 66 | 20220128_PFAS_Clint_Hep12WAX_Sample066 | WAX2 T0-C Inactive | Analyte | 3.93 | 111630.977 | 3280084 | 28802.436 | 36.742 | 0.992 |  | 2.3368 |  | 2022-01-30
67 | 67 | 20220128_PFAS_Clint_Hep12WAX_Sample067 | WAX2 T0-A WEM | Analyte | 3.93 | 84109.625 | 2447685 | 30722.201 | 25.954 | 0.992 |  | 1.6195 |  | 2022-01-30
68 | 68 | 20220128_PFAS_Clint_Hep12WAX_Sample068 | WAX2 T0-B WEM | Analyte | 3.93 | 92711.141 | 2724691 | 33022.441 | 26.615 | 0.992 |  | 1.6634 |  | 2022-01-30
69 | 69 | 20220128_PFAS_Clint_Hep12WAX_Sample069 | WAX2 T0-C WEM | Analyte | 3.93 | 89568.453 | 2658092 | 31652.783 | 26.826 | 0.992 |  | 1.6774 |  | 2022-01-30
70 | 70 | 20220128_PFAS_Clint_Hep12WAX_Sample070 | Mobile Phase Blank | Solvent | 4.04 | 871.242 | 4548 |  |  | 0.992 |  |  |  | 2022-01-30
71 | 71 | 20220128_PFAS_Clint_Hep12WAX_Sample071 | WAX1 T15-A | Analyte | 3.93 | 3922.389 | 83366 | 32518.627 | 1.143 | 0.992 |  |  |  | 2022-01-30
72 | 72 | 20220128_PFAS_Clint_Hep12WAX_Sample072 | WAX1 T15-B | Analyte | 3.93 | 3369.586 | 76128 | 30752.117 | 1.039 | 0.992 |  |  |  | 2022-01-30
73 | 73 | 20220128_PFAS_Clint_Hep12WAX_Sample073 | WAX1 T15-C | Analyte | 3.93 | 81067.43 | 2410535 | 33958.098 | 22.631 | 0.992 |  | 1.3993 |  | 2022-01-30
74 | 74 | 20220128_PFAS_Clint_Hep12WAX_Sample074 | WAX2 T15-A | Analyte | 3.93 | 41986.961 | 1208443 | 31641.379 | 12.58 | 0.992 |  | 0.73495 |  | 2022-01-30
75 | 75 | 20220128_PFAS_Clint_Hep12WAX_Sample075 | WAX2 T15-B | Analyte | 3.93 | 41576.758 | 1188062 | 32100.113 | 12.279 | 0.992 |  | 0.7151 |  | 2022-01-30
76 | 76 | 20220128_PFAS_Clint_Hep12WAX_Sample076 | WAX2 T15-C | Analyte | 3.93 | 3634.387 | 88432 | 31605.648 | 1.09 | 0.992 |  |  |  | 2022-01-30
77 | 77 | 20220128_PFAS_Clint_Hep12WAX_Sample077 | Mobile Phase Blank | Solvent | 4.03 | 503.367 | 5093 |  |  | 0.992 |  |  |  | 2022-01-30
78 | 78 | 20220128_PFAS_Clint_Hep12WAX_Sample078 | WAX1 T30-A | Analyte | 3.93 | 3755.933 | 92849 | 32575.014 | 1.093 | 0.992 |  |  |  | 2022-01-30
79 | 79 | 20220128_PFAS_Clint_Hep12WAX_Sample079 | WAX1 T30-B | Analyte | 3.93 | 3667.429 | 79307 | 30619.773 | 1.135 | 0.992 |  |  |  | 2022-01-30
80 | 80 | 20220128_PFAS_Clint_Hep12WAX_Sample080 | WAX1 T30-C | Analyte | 3.93 | 4055.222 | 102083 | 27389.725 | 1.404 | 0.992 |  |  |  | 2022-01-30
81 | 81 | 20220128_PFAS_Clint_Hep12WAX_Sample081 | WAX2 T30-A | Analyte | 3.93 | 50884.727 | 1434449 | 29628.002 | 16.281 | 0.992 |  | 0.97928 |  | 2022-01-30
82 | 82 | 20220128_PFAS_Clint_Hep12WAX_Sample082 | WAX2 T30-B | Analyte | 3.93 | 48488.02 | 1435678 | 37381.566 | 12.297 | 0.992 |  | 0.71628 |  | 2022-01-30
83 | 83 | 20220128_PFAS_Clint_Hep12WAX_Sample083 | WAX2 T30-C | Analyte | 3.93 | 48764.91 | 1392134 | 32321.053 | 14.303 | 0.992 |  | 0.84866 |  | 2022-01-30
84 | 84 | 20220128_PFAS_Clint_Hep12WAX_Sample084 | Mobile Phase Blank | Solvent | 4.03 | 237.324 | 3356 |  |  | 0.992 |  |  |  | 2022-01-30
85 | 85 | 20220128_PFAS_Clint_Hep12WAX_Sample085 | WAX1 T60-A | Analyte | 3.93 | 5737.032 | 124598 | 34522.762 | 1.575 | 0.992 |  | 0.0109 |  | 2022-01-30
86 | 86 | 20220128_PFAS_Clint_Hep12WAX_Sample086 | WAX1 T60-B | Analyte | 3.93 | 5357.516 | 125357 | 31719.066 | 1.601 | 0.992 |  | 0.0126 |  | 2022-01-30
87 | 87 | 20220128_PFAS_Clint_Hep12WAX_Sample087 | WAX1 T60-C | Analyte | 3.93 | 5553.982 | 136797 | 35017.859 | 1.504 | 0.992 |  | 0.00619 |  | 2022-01-30
88 | 88 | 20220128_PFAS_Clint_Hep12WAX_Sample088 | WAX2 T60-A | Analyte | 3.93 | 148527.328 | 4346903 | 33431.945 | 42.117 | 0.992 |  | 2.6954 |  | 2022-01-30
89 | 89 | 20220128_PFAS_Clint_Hep12WAX_Sample089 | WAX2 T60-B | Analyte | 3.93 | 128842.43 | 3801205 | 32080.09 | 38.074 | 0.992 |  | 2.4256 |  | 2022-01-30
90 | 90 | 20220128_PFAS_Clint_Hep12WAX_Sample090 | WAX2 T60-C | Analyte | 3.93 | 146017.516 | 4222626 | 29957.783 | 46.207 | 0.992 |  | 2.9689 |  | 2022-01-30
91 | 91 | 20220128_PFAS_Clint_Hep12WAX_Sample091 | Mobile Phase Blank | Solvent | 4.04 | 218.923 | 2182 |  |  | 0.992 |  |  |  | 2022-01-30
92 | 92 | 20220128_PFAS_Clint_Hep12WAX_Sample092 | WAX1 T120-A | Analyte | 3.93 | 6057.571 | 141749 | 26893.357 | 2.135 | 0.992 |  | 0.04766 |  | 2022-01-30
93 | 93 | 20220128_PFAS_Clint_Hep12WAX_Sample093 | WAX1 T120-B | Analyte | 3.93 | 5040.772 | 131452 | 29396.625 | 1.626 | 0.992 |  | 0.0142 |  | 2022-01-30
94 | 94 | 20220128_PFAS_Clint_Hep12WAX_Sample094 | WAX1 T120-C | Analyte | 3.93 | 5175.73 | 133117 | 30255.68 | 1.622 | 0.992 |  | 0.01394 |  | 2022-01-30
95 | 95 | 20220128_PFAS_Clint_Hep12WAX_Sample095 | WAX2 T120-A | Analyte | 3.93 | 142578.688 | 4217499 | 38041.109 | 35.531 | 0.992 |  | 2.2561 |  | 2022-01-30
96 | 96 | 20220128_PFAS_Clint_Hep12WAX_Sample096 | WAX2 T120-B | Analyte | 3.93 | 121346.383 | 3571282 | 38735.691 | 29.698 | 0.992 |  | 1.8681 |  | 2022-01-30
97 | 97 | 20220128_PFAS_Clint_Hep12WAX_Sample097 | WAX2 T120-C | Analyte | 3.93 | 154870.484 | 4557337 | 28175.768 | 52.108 | 0.992 |  | 3.3643 |  | 2022-01-30
98 | 98 | 20220128_PFAS_Clint_Hep12WAX_Sample098 | Mobile Phase Blank | Solvent | 4.02 | 855.72 | 4817 |  |  | 0.992 |  |  |  | 2022-01-30
99 | 99 | 20220128_PFAS_Clint_Hep12WAX_Sample099 | WAX1 T240-A Living | Analyte | 3.93 | 3559.087 | 92128 | 33521.918 | 1.007 | 0.992 |  |  |  | 2022-01-30
100 | 100 | 20220128_PFAS_Clint_Hep12WAX_Sample100 | WAX1 T240-B Living | Analyte | 3.93 | 3447.682 | 82884 | 30867.393 | 1.059 | 0.992 |  |  |  | 2022-01-30
101 | 101 | 20220128_PFAS_Clint_Hep12WAX_Sample101 | WAX1 T240-C Living | Analyte | 3.93 | 3214.067 | 76121 | 37737.359 | 0.807 | 0.992 |  |  |  | 2022-01-30
102 | 102 | 20220128_PFAS_Clint_Hep12WAX_Sample102 | WAX1 T240-A Inactive | Analyte | 3.93 | 3894.221 | 87561 | 33549.824 | 1.1 | 0.992 |  |  |  | 2022-01-30
103 | 103 | 20220128_PFAS_Clint_Hep12WAX_Sample103 | WAX1 T240-B Inactive | Analyte | 3.93 | 4595.338 | 109502 | 32185.984 | 1.354 | 0.992 |  |  |  | 2022-01-30
104 | 104 | 20220128_PFAS_Clint_Hep12WAX_Sample104 | WAX1 T240-C Inactive | Analyte | 3.93 | 3277.014 | 80566 | 31577.016 | 0.984 | 0.992 |  |  |  | 2022-01-30
105 | 105 | 20220128_PFAS_Clint_Hep12WAX_Sample105 | Mobile Phase Blank | Solvent | 4.04 | 973.239 | 6801 |  |  | 0.992 |  |  |  | 2022-01-30
106 | 106 | 20220128_PFAS_Clint_Hep12WAX_Sample106 | WAX1 T240-A WEM | Analyte | 3.93 | 4309.542 | 98621 | 31762.676 | 1.286 | 0.992 |  |  |  | 2022-01-30
107 | 107 | 20220128_PFAS_Clint_Hep12WAX_Sample107 | WAX1 T240-B WEM | Analyte | 3.93 | 4311.891 | 94582 | 25286.107 | 1.617 | 0.992 |  | 0.01361 |  | 2022-01-30
108 | 108 | 20220128_PFAS_Clint_Hep12WAX_Sample108 | WAX1 T240-C WEM | Analyte | 3.93 | 4357.054 | 86980 | 32383.717 | 1.275 | 0.992 |  |  |  | 2022-01-30
109 | 109 | 20220128_PFAS_Clint_Hep12WAX_Sample109 | WAX2 T240-A Living | Analyte | 3.93 | 136790.391 | 3983480 | 35425.828 | 36.605 | 0.992 |  | 2.3277 |  | 2022-01-30
110 | 110 | 20220128_PFAS_Clint_Hep12WAX_Sample110 | WAX2 T240-B Living | Analyte | 3.93 | 129435.016 | 3796341 | 36948.684 | 33.209 | 0.992 |  | 2.1016 |  | 2022-01-30
111 | 111 | 20220128_PFAS_Clint_Hep12WAX_Sample111 | WAX2 T240-C Living | Analyte | 3.93 | 110909.438 | 3222938 | 26749.365 | 39.306 | 0.992 |  | 2.5078 |  | 2022-01-30
112 | 112 | 20220128_PFAS_Clint_Hep12WAX_Sample112 | Mobile Phase Blank | Solvent | 4.03 | 674.227 | 4789 |  |  | 0.992 |  |  |  | 2022-01-30
113 | 113 | 20220128_PFAS_Clint_Hep12WAX_Sample113 | WAX2 T240-A Inactive | Analyte | 3.93 | 124481.477 | 3675454 | 29391.033 | 40.151 | 0.992 |  | 2.5642 |  | 2022-01-30
114 | 114 | 20220128_PFAS_Clint_Hep12WAX_Sample114 | WAX2 T240-B Inactive | Analyte | 3.93 | 133177.359 | 3860947 | 30747.088 | 41.061 | 0.992 |  | 2.625 |  | 2022-01-30
115 | 115 | 20220128_PFAS_Clint_Hep12WAX_Sample115 | WAX2 T240-C Inactive | Analyte | 3.93 | 123492.047 | 3652633 | 38554.129 | 30.365 | 0.992 |  | 1.9124 |  | 2022-01-30
116 | 116 | 20220128_PFAS_Clint_Hep12WAX_Sample116 | WAX2 T240-A WEM | Analyte | 3.93 | 129675.766 | 3817492 | 29874.826 | 41.149 | 0.992 |  | 2.6308 |  | 2022-01-30
117 | 117 | 20220128_PFAS_Clint_Hep12WAX_Sample117 | WAX2 T240-B WEM | Analyte | 3.93 | 130485.422 | 3844828 | 31264.789 | 39.565 | 0.992 |  | 2.5251 |  | 2022-01-30
118 | 118 | 20220128_PFAS_Clint_Hep12WAX_Sample118 | WAX2 T240-C WEM | Analyte | 3.93 | 137221.641 | 4005477 | 28807.498 | 45.157 | 0.992 |  | 2.8987 |  | 2022-01-30
119 | 119 | 20220128_PFAS_Clint_Hep12WAX_Sample119 | Mobile Phase Blank | Solvent | 4.03 | 781.767 | 4567 |  |  | 0.992 |  |  |  | 2022-01-30
120 | 120 | 20220128_PFAS_Clint_Hep12WAX_Sample120 | WAX CC1 | Standard | 3.93 | 6200.374 | 192208 | 33258.395 | 1.767 | 0.992 | 0.02 | 0.0235 | 17.52 | 2022-01-30
121 | 121 | 20220128_PFAS_Clint_Hep12WAX_Sample121 | WAX CC2 | Standard | 3.93 | 6990.482 | 182855 | 32776.563 | 2.022 | 0.992 | 0.04 | 0.04021 | 0.53 | 2022-01-30
122 | 122 | 20220128_PFAS_Clint_Hep12WAX_Sample122 | WAX CC3 | Standard | 3.93 | 7776.185 | 199533 | 32510.826 | 2.267 | 0.992 | 0.06 | 0.05634 | -6.1 | 2022-01-30
123 | 123 | 20220128_PFAS_Clint_Hep12WAX_Sample123 | WAX CC4 | Standard | 3.93 | 9405.569 | 244984 | 33264.965 | 2.68 | 0.992 | 0.09 | 0.08346 | -7.27 | 2022-01-30
124 | 124 | 20220128_PFAS_Clint_Hep12WAX_Sample124 | WAX CC5 | Standard | 3.93 | 11435.447 | 323178 | 32890.359 | 3.296 | 0.992 | 0.15 | 0.12389 | -17.4 | 2022-01-30
125 | 125 | 20220128_PFAS_Clint_Hep12WAX_Sample125 | WAX CC6 | Standard | 3.93 | 17339.547 | 481581 | 32962.902 | 4.987 | 0.992 | 0.24 | 0.235 | -2.08 | 2022-01-30
126 | 126 | 20220128_PFAS_Clint_Hep12WAX_Sample126 | Mobile Phase Blank | Solvent | 4.04 | 1024.55 | 6849 |  |  | 0.992 |  |  |  | 2022-01-30
127 | 127 | 20220128_PFAS_Clint_Hep12WAX_Sample127 | WAX CC7 | Standard | 3.93 | 24726.324 | 692796 | 32712.139 | 7.166 | 0.992 | 0.39 | 0.3783 | -3 | 2022-01-30
128 | 128 | 20220128_PFAS_Clint_Hep12WAX_Sample128 | WAX CC8 | Standard | 3.93 | 37009.645 | 1091251 | 32723.971 | 10.722 | 0.992 | 0.62 | 0.61245 | -1.22 | 2022-01-30
129 | 129 | 20220128_PFAS_Clint_Hep12WAX_Sample129 | WAX CC9 | Standard | 3.93 | 69364.703 | 2045902 | 32851.25 | 20.017 | 0.992 | 0.99 | 1.2262 | 23.86 | 2022-01-30
130 | 130 | 20220128_PFAS_Clint_Hep12WAX_Sample130 | WAX CC10 | Standard | 3.93 | 92519.727 | 2666553 | 31825.496 | 27.559 | 0.992 | 1.59 | 1.7261 | 8.56 | 2022-01-30
131 | 131 | 20220128_PFAS_Clint_Hep12WAX_Sample131 | WAX CC11 | Standard | 3.93 | 121742.633 | 3613646 | 30622.771 | 37.688 | 0.992 | 2.54 | 2.3999 | -5.52 | 2022-01-30
132 | 132 | 20220128_PFAS_Clint_Hep12WAX_Sample132 | WAX CC12 | Standard | 3.93 | 185759.609 | 5479096 | 31777.033 | 55.417 | 0.992 | 4.07 | 3.5866 | -11.88 | 2022-01-30
133 | 133 | 20220128_PFAS_Clint_Hep12WAX_Sample133 | Mobile Phase Blank | Solvent | 4.03 | 543.191 | 4562 |  |  | 0.992 |  |  |  | 2022-01-30
134 | 134 | 20220128_PFAS_Clint_Hep12WAX_Sample134 | WAX CC13 | Standard | 3.93 | 270634.656 | 7863741 | 31576.525 | 81.251 | 0.992 | 6.51 | 5.3326 | -18.09 | 2022-01-30
135 | 135 | 20220128_PFAS_Clint_Hep12WAX_Sample135 | WAX CC14 | Standard | 3.93 | 439199 | 12756595 | 25424.668 | 163.762 | 0.992 | 10.42 | 11.0512 | 6.06 | 2022-01-30
136 | 136 | 20220128_PFAS_Clint_Hep12WAX_Sample136 | WAX CC15 | Standard | 3.93 | 651214.313 | 18449660 | 22958.697 | 268.896 | 0.992 | 16.67 | 18.6857 | 12.09 | 2022-01-30
137 | 137 | 20220128_PFAS_Clint_Hep12WAX_Sample137 | WAX CC16 | Standard | 3.93 | 863716.625 | 24276742 | 23369.516 | 350.372 | 0.992 | 26.67 | 24.9106 | -6.6 | 2022-01-30
138 | 138 | 20220128_PFAS_Clint_Hep12WAX_Sample138 | WAX CC17 | Standard | 3.93 | 1373614 | 37837620 | 22582.525 | 576.634 | 0.992 | 42.67 | 44.0181 | 3.16 | 2022-01-30
139 | 139 | 20220128_PFAS_Clint_Hep12WAX_Sample139 | Mobile Phase Blank | Solvent | 3.93 | 1113.203 | 9027 |  |  | 0.992 |  |  |  | 2022-01-30
140 | 140 | 20220128_PFAS_Clint_Hep12WAX_Sample140 | WAX QC-B | QC | 3.93 | 17911.322 | 501734 | 34785.16 | 4.881 | 0.992 | 0.33 | 0.22807 | -30.89 | 2022-01-30
141 | 141 | 20220128_PFAS_Clint_Hep12WAX_Sample141 | WAX QC-C | QC | 3.93 | 40288.984 | 1183486 | 29973.725 | 12.742 | 0.992 | 0.83 | 0.74569 | -10.16 | 2022-01-30
142 | 142 | 20220128_PFAS_Clint_Hep12WAX_Sample142 | WAX QC-D | QC | 3.93 | 112681.82 | 3334938 | 29013.85 | 36.818 | 0.992 | 3.33 | 2.3419 | -29.67 | 2022-01-30
143 | 143 | 20220128_PFAS_Clint_Hep12WAX_Sample143 | Empty | Blank | 4.04 | 793.473 | 4303 |  |  | 0.992 |  |  |  | 2022-01-30
144 | 144 | 20220128_PFAS_Clint_Hep12WAX_Sample144 | Mobile Phase Blank | Solvent | 4.04 | 278.623 | 5126 |  |  | 0.992 |  |  |  | 2022-01-30
145 | 145 | 20220128_PFAS_Clint_Hep12WAX_Sample145 | WAX CC7 | Standard | 3.93 | 26079.451 | 738502 | 33754.254 | 7.325 | 0.992 | 0.39 | 0.38875 | -0.32 | 2022-01-30
146 | 146 | 20220128_PFAS_Clint_Hep12WAX_Sample146 | WAX CC8 | Standard | 3.93 | 38729.332 | 1107707 | 32818.992 | 11.187 | 0.992 | 0.62 | 0.64315 | 3.73 | 2022-01-30
147 | 147 | 20220128_PFAS_Clint_Hep12WAX_Sample147 | WAX CC9 | Standard | 3.93 | 72579.711 | 2153121 | 33344.848 | 20.635 | 0.992 | 0.99 | 1.2671 | 27.99 | 2022-01-30
148 | 148 | 20220128_PFAS_Clint_Hep12WAX_Sample148 | Mobile Phase Blank | Solvent | 4.04 | 582.034 | 4003 |  |  | 0.992 |  |  |  | 2022-01-30
149 | 149 | 20220128_PFAS_Clint_Hep12WAX_Sample149 | WAX CC7 | Standard | 3.93 | 24827.947 | 706282 | 34166.945 | 6.889 | 0.992 | 0.39 | 0.36008 | -7.67 | 2022-01-30
150 | 150 | 20220128_PFAS_Clint_Hep12WAX_Sample150 | WAX CC8 | Standard | 3.93 | 37032.918 | 1120461 | 33173.039 | 10.583 | 0.992 | 0.62 | 0.60333 | -2.69 | 2022-01-30
151 | 151 | 20220128_PFAS_Clint_Hep12WAX_Sample151 | WAX CC9 | Standard | 3.93 | 74408.82 | 2203934 | 33920.785 | 20.795 | 0.992 | 0.99 | 1.2777 | 29.07 | 2022-01-30
152 | 152 | 20220128_PFAS_Clint_Hep12WAX_Sample152 | Mobile Phase Blank | Solvent | 4.05 | 587.643 | 3897 |  |  | 0.992 |  |  |  | 2022-01-30
153 | 153 | 20220128_PFAS_Clint_Hep12WAX_Sample153 | WAX CC7 | Standard | 3.93 | 26500.262 | 765768 | 34629.559 | 7.255 | 0.992 | 0.39 | 0.38415 | -1.5 | 2022-01-30
154 | 154 | 20220128_PFAS_Clint_Hep12WAX_Sample154 | WAX CC8 | Standard | 3.93 | 36988.621 | 1095798 | 34033.609 | 10.303 | 0.992 | 0.62 | 0.58488 | -5.66 | 2022-01-30
155 | 155 | 20220128_PFAS_Clint_Hep12WAX_Sample155 | WAX CC9 | Standard | 3.93 | 72346.875 | 2104405 | 33623.508 | 20.398 | 0.992 | 0.99 | 1.2514 | 26.41 | 2022-01-30
156 | 156 | 20220128_PFAS_Clint_Hep12WAX_Sample156 | Mobile Phase Blank | Solvent | 4.04 | 1345.379 | 6268 |  |  | 0.992 |  |  |  | 2022-01-30
157 | 157 | 20220128_PFAS_Clint_Hep12WAX_Sample157 | WAX SPE eluentB | Analyte | 3.93 | 135303.266 | 3994219 | 29971.926 | 42.796 | 0.992 | 41.65 | 2.7408 | -93.42 | 2022-01-30
158 | 158 | 20220128_PFAS_Clint_Hep12WAX_Sample158 | Mobile Phase Blank | Solvent | 4.05 | 767.635 | 4972 |  |  | 0.992 |  |  |  | 2022-01-30
159 | 159 | 20220128_PFAS_Clint_Hep12WAX_Sample159 | WAX Spike B | Analyte | 3.93 | 168653.891 | 5016542 | 33168.656 | 48.203 | 0.992 | 41.65 | 3.1026 | -92.55 | 2022-01-30
160 | 160 | 20220128_PFAS_Clint_Hep12WAX_Sample160 | 41.65 nM Neat | Analyte | 3.93 | 189237.641 | 5614762 | 47339.027 | 37.896 | 0.992 | 41.65 | 2.4138 | -94.2 | 2022-01-30
161 | 161 | 20220128_PFAS_Clint_Hep12WAX_Sample161 | Mobile Phase Blank | Solvent | [5 empty] | 0.992 |  |  |  | 2022-01-30
162 | 162 | 20220128_PFAS_Clint_Hep12WAX_Sample162 | Mobile Phase Blank | Solvent | [5 empty] | 0.992 |  |  |  | 2022-01-30
163 | 163 | 20220128_PFAS_Clint_Hep12WAX_Sample163 | Mobile Phase Blank | Solvent | [5 empty] | 0.992 |  |  |  | 2022-01-30
164 | 164 | 20220128_PFAS_Clint_Hep12WAX_Sample164 | Mobile Phase Blank | Solvent | [5 empty] | 0.992 |  |  |  | 2022-01-30
165 | 165 | 20220128_PFAS_Clint_Hep12WAX_Sample165 | Mobile Phase Blank | Solvent | [5 empty] | 0.992 |  |  |  | 2022-01-31
Compound 4: M8PFOA
| # | Name | Sample Text | Type | RT | Area | Height | IS Area | Response | Coeff. Of Determination | Std. Conc | nM | %Dev | Acq.Date
1 | 1 | 20220128_PFAS_Clint_Hep12WAX_Sample001 | Mobile Phase Blank | Solvent | [6 empty] | 9.48 |  |  | 2022-01-29
2 | 2 | 20220128_PFAS_Clint_Hep12WAX_Sample002 | Mobile Phase Blank | Solvent | [6 empty] | 9.48 |  |  | 2022-01-29
3 | 3 | 20220128_PFAS_Clint_Hep12WAX_Sample003 | WAX SPE Blank | Blank | 3.93 | 31638.617 | 953636 |  | 31638.617 |  | 9.48 | 9.9798 | 5.27 | 2022-01-29
4 | 4 | 20220128_PFAS_Clint_Hep12WAX_Sample004 | WAX SPE Matrix Blank | Blank | 3.93 | 28787.061 | 874440 |  | 28787.061 |  | 9.48 | 9.0803 | -4.22 | 2022-01-29
5 | 5 | 20220128_PFAS_Clint_Hep12WAX_Sample005 | 41.65 nM Neat | Analyte | 3.93 | 36449.285 | 1103138 |  | 36449.285 |  | 9.48 | 11.4972 | 21.28 | 2022-01-29
6 | 6 | 20220128_PFAS_Clint_Hep12WAX_Sample006 | Mobile Phase Blank | Solvent | [6 empty] | 9.48 |  |  | 2022-01-29
7 | 7 | 20220128_PFAS_Clint_Hep12WAX_Sample007 | WAX SPE eluentA | Analyte | 3.93 | 29101.797 | 869546 |  | 29101.797 |  | 9.48 | 9.1796 | -3.17 | 2022-01-29
8 | 8 | 20220128_PFAS_Clint_Hep12WAX_Sample008 | WAX SPE eluentB | Analyte | 3.93 | 25624.832 | 761884 |  | 25624.832 |  | 9.48 | 8.0828 | -14.74 | 2022-01-29
9 | 9 | 20220128_PFAS_Clint_Hep12WAX_Sample009 | WAX SPE eluentC | Analyte | 3.93 | 29829.402 | 899096 |  | 29829.402 |  | 9.48 | 9.4091 | -0.75 | 2022-01-29
10 | 10 | 20220128_PFAS_Clint_Hep12WAX_Sample010 | Mobile Phase Blank | Solvent | [6 empty] | 9.48 |  |  | 2022-01-29
11 | 11 | 20220128_PFAS_Clint_Hep12WAX_Sample011 | WAX Spike A | Analyte | 3.93 | 29267.719 | 874393 |  | 29267.719 |  | 9.48 | 9.2319 | -2.62 | 2022-01-29
12 | 12 | 20220128_PFAS_Clint_Hep12WAX_Sample012 | WAX Spike B | Analyte | 3.93 | 28898.309 | 861651 |  | 28898.309 |  | 9.48 | 9.1154 | -3.85 | 2022-01-29
13 | 13 | 20220128_PFAS_Clint_Hep12WAX_Sample013 | WAX Spike C | Analyte | 3.93 | 31008.066 | 936031 |  | 31008.066 |  | 9.48 | 9.7809 | 3.17 | 2022-01-29
14 | 14 | 20220128_PFAS_Clint_Hep12WAX_Sample014 | Mobile Phase Blank | Solvent | [6 empty] | 9.48 |  |  | 2022-01-29
15 | 15 | 20220128_PFAS_Clint_Hep12WAX_Sample015 | 41.65 nM Neat | Analyte | 3.93 | 38499.266 | 1148115 |  | 38499.266 |  | 9.48 | 12.1438 | 28.1 | 2022-01-29
16 | 16 | 20220128_PFAS_Clint_Hep12WAX_Sample016 | Mobile Phase Blank | Solvent | [6 empty] | 9.48 |  |  | 2022-01-29
17 | 17 | 20220128_PFAS_Clint_Hep12WAX_Sample017 | WAX CC1 | Standard | 3.93 | 29136.754 | 876349 |  | 29136.754 |  | 9.48 | 9.1906 | -3.05 | 2022-01-29
18 | 18 | 20220128_PFAS_Clint_Hep12WAX_Sample018 | WAX CC2 | Standard | 3.93 | 29071.299 | 878186 |  | 29071.299 |  | 9.48 | 9.17 | -3.27 | 2022-01-29
19 | 19 | 20220128_PFAS_Clint_Hep12WAX_Sample019 | WAX CC3 | Standard | 3.93 | 29242.813 | 878884 |  | 29242.813 |  | 9.48 | 9.2241 | -2.7 | 2022-01-29
20 | 20 | 20220128_PFAS_Clint_Hep12WAX_Sample020 | WAX CC4 | Standard | 3.93 | 29511.367 | 872292 |  | 29511.367 |  | 9.48 | 9.3088 | -1.81 | 2022-01-29
21 | 21 | 20220128_PFAS_Clint_Hep12WAX_Sample021 | WAX CC5 | Standard | 3.93 | 28679.611 | 860009 |  | 28679.611 |  | 9.48 | 9.0464 | -4.57 | 2022-01-29
22 | 22 | 20220128_PFAS_Clint_Hep12WAX_Sample022 | WAX CC6 | Standard | 3.93 | 29196.414 | 867387 |  | 29196.414 |  | 9.48 | 9.2094 | -2.85 | 2022-01-29
23 | 23 | 20220128_PFAS_Clint_Hep12WAX_Sample023 | Mobile Phase Blank | Solvent | [6 empty] | 9.48 |  |  | 2022-01-29
24 | 24 | 20220128_PFAS_Clint_Hep12WAX_Sample024 | WAX CC7 | Standard | 3.93 | 30567.969 | 920697 |  | 30567.969 |  | 9.48 | 9.642 | 1.71 | 2022-01-29
25 | 25 | 20220128_PFAS_Clint_Hep12WAX_Sample025 | WAX CC8 | Standard | 3.93 | 29829.422 | 892799 |  | 29829.422 |  | 9.48 | 9.4091 | -0.75 | 2022-01-29
26 | 26 | 20220128_PFAS_Clint_Hep12WAX_Sample026 | WAX CC9 | Standard | 3.93 | 30338.094 | 903033 |  | 30338.094 |  | 9.48 | 9.5695 | 0.94 | 2022-01-29
27 | 27 | 20220128_PFAS_Clint_Hep12WAX_Sample027 | WAX CC10 | Standard | 3.93 | 28657.742 | 858428 |  | 28657.742 |  | 9.48 | 9.0395 | -4.65 | 2022-01-29
28 | 28 | 20220128_PFAS_Clint_Hep12WAX_Sample028 | WAX CC11 | Standard | 3.93 | 28327.486 | 838550 |  | 28327.486 |  | 9.48 | 8.9353 | -5.75 | 2022-01-29
29 | 29 | 20220128_PFAS_Clint_Hep12WAX_Sample029 | WAX CC12 | Standard | 3.93 | 28561.127 | 835401 |  | 28561.127 |  | 9.48 | 9.009 | -4.97 | 2022-01-29
30 | 30 | 20220128_PFAS_Clint_Hep12WAX_Sample030 | Mobile Phase Blank | Solvent | [6 empty] | 9.48 |  |  | 2022-01-29
31 | 31 | 20220128_PFAS_Clint_Hep12WAX_Sample031 | WAX CC13 | Standard | 3.93 | 29343.949 | 859224 |  | 29343.949 |  | 9.48 | 9.256 | -2.36 | 2022-01-29
32 | 32 | 20220128_PFAS_Clint_Hep12WAX_Sample032 | WAX CC14 | Standard | 3.93 | 23308.635 | 661853 |  | 23308.635 |  | 9.48 | 7.3522 | -22.44 | 2022-01-29
33 | 33 | 20220128_PFAS_Clint_Hep12WAX_Sample033 | WAX CC15 | Standard | 3.93 | 21548.744 | 620430 |  | 21548.744 |  | 9.48 | 6.7971 | -28.3 | 2022-01-29
34 | 34 | 20220128_PFAS_Clint_Hep12WAX_Sample034 | WAX CC16 | Standard | 3.93 | 20888.85 | 589684 |  | 20888.85 |  | 9.48 | 6.589 | -30.5 | 2022-01-29
35 | 35 | 20220128_PFAS_Clint_Hep12WAX_Sample035 | WAX CC17 | Standard | 3.93 | 20783.264 | 571809 |  | 20783.264 |  | 9.48 | 6.5557 | -30.85 | 2022-01-30
36 | 36 | 20220128_PFAS_Clint_Hep12WAX_Sample036 | Mobile Phase Blank | Solvent | [6 empty] | 9.48 |  |  | 2022-01-30
37 | 37 | 20220128_PFAS_Clint_Hep12WAX_Sample037 | WAX QC-B | QC | 3.93 | 32627.248 | 970577 |  | 32627.248 |  | 9.48 | 10.2916 | 8.56 | 2022-01-30
38 | 38 | 20220128_PFAS_Clint_Hep12WAX_Sample038 | WAX QC-C | QC | 3.93 | 27238.402 | 808270 |  | 27238.402 |  | 9.48 | 8.5918 | -9.37 | 2022-01-30
39 | 39 | 20220128_PFAS_Clint_Hep12WAX_Sample039 | WAX QC-D | QC | 3.93 | 28237.779 | 844065 |  | 28237.779 |  | 9.48 | 8.907 | -6.04 | 2022-01-30
40 | 40 | 20220128_PFAS_Clint_Hep12WAX_Sample040 | Empty | Blank | [6 empty] | 9.48 |  |  | 2022-01-30
41 | 41 | 20220128_PFAS_Clint_Hep12WAX_Sample041 | Mobile Phase Blank | Solvent | [6 empty] | 9.48 |  |  | 2022-01-30
42 | 42 | 20220128_PFAS_Clint_Hep12WAX_Sample042 | WAX CC7 | Standard | 3.93 | 31048.732 | 917702 |  | 31048.732 |  | 9.48 | 9.7937 | 3.31 | 2022-01-30
43 | 43 | 20220128_PFAS_Clint_Hep12WAX_Sample043 | WAX CC8 | Standard | 3.93 | 31299.225 | 944096 |  | 31299.225 |  | 9.48 | 9.8727 | 4.14 | 2022-01-30
44 | 44 | 20220128_PFAS_Clint_Hep12WAX_Sample044 | WAX CC9 | Standard | 3.93 | 30948.162 | 916819 |  | 30948.162 |  | 9.48 | 9.762 | 2.97 | 2022-01-30
45 | 45 | 20220128_PFAS_Clint_Hep12WAX_Sample045 | Mobile Phase Blank | Solvent | [6 empty] | 9.48 |  |  | 2022-01-30
46 | 46 | 20220128_PFAS_Clint_Hep12WAX_Sample046 | WAX CC7 | Standard | 3.93 | 30743.357 | 914878 |  | 30743.357 |  | 9.48 | 9.6974 | 2.29 | 2022-01-30
47 | 47 | 20220128_PFAS_Clint_Hep12WAX_Sample047 | WAX CC8 | Standard | 3.93 | 31292.6 | 929275 |  | 31292.6 |  | 9.48 | 9.8706 | 4.12 | 2022-01-30
48 | 48 | 20220128_PFAS_Clint_Hep12WAX_Sample048 | WAX CC9 | Standard | 3.93 | 30778.033 | 914918 |  | 30778.033 |  | 9.48 | 9.7083 | 2.41 | 2022-01-30
49 | 49 | 20220128_PFAS_Clint_Hep12WAX_Sample049 | Mobile Phase Blank | Solvent | [6 empty] | 9.48 |  |  | 2022-01-30
50 | 50 | 20220128_PFAS_Clint_Hep12WAX_Sample050 | WAX1 T0-A Living | Analyte | 3.93 | 29971.398 | 896465 |  | 29971.398 |  | 9.48 | 9.4539 | -0.28 | 2022-01-30
51 | 51 | 20220128_PFAS_Clint_Hep12WAX_Sample051 | WAX1 T0-B Living | Analyte | 3.93 | 29795.438 | 905008 |  | 29795.438 |  | 9.48 | 9.3984 | -0.86 | 2022-01-30
52 | 52 | 20220128_PFAS_Clint_Hep12WAX_Sample052 | WAX1 T0-C Living | Analyte | 3.93 | 29965.064 | 899702 |  | 29965.064 |  | 9.48 | 9.4519 | -0.3 | 2022-01-30
53 | 53 | 20220128_PFAS_Clint_Hep12WAX_Sample053 | WAX1 T0-A Inactive | Analyte | 3.93 | 29167.559 | 869960 |  | 29167.559 |  | 9.48 | 9.2003 | -2.95 | 2022-01-30
54 | 54 | 20220128_PFAS_Clint_Hep12WAX_Sample054 | WAX1 T0-B Inactive | Analyte | 3.93 | 30784.332 | 913491 |  | 30784.332 |  | 9.48 | 9.7103 | 2.43 | 2022-01-30
55 | 55 | 20220128_PFAS_Clint_Hep12WAX_Sample055 | WAX1 T0-C Inactive | Analyte | 3.93 | 34493.031 | 1041250 |  | 34493.031 |  | 9.48 | 10.8801 | 14.77 | 2022-01-30
56 | 56 | 20220128_PFAS_Clint_Hep12WAX_Sample056 | Mobile Phase Blank | Solvent | [6 empty] | 9.48 |  |  | 2022-01-30
57 | 57 | 20220128_PFAS_Clint_Hep12WAX_Sample057 | WAX1 T0-A WEM | Analyte | 3.93 | 32721.211 | 971621 |  | 32721.211 |  | 9.48 | 10.3212 | 8.87 | 2022-01-30
58 | 58 | 20220128_PFAS_Clint_Hep12WAX_Sample058 | WAX1 T0-B WEM | Analyte | 3.93 | 32268.426 | 951636 |  | 32268.426 |  | 9.48 | 10.1784 | 7.37 | 2022-01-30
59 | 59 | 20220128_PFAS_Clint_Hep12WAX_Sample059 | WAX1 T0-C WEM | Analyte | 3.93 | 32890.758 | 984582 |  | 32890.758 |  | 9.48 | 10.3747 | 9.44 | 2022-01-30
60 | 60 | 20220128_PFAS_Clint_Hep12WAX_Sample060 | WAX2 T0-A Living | Analyte | 3.93 | 30664.369 | 892466 |  | 30664.369 |  | 9.48 | 9.6724 | 2.03 | 2022-01-30
61 | 61 | 20220128_PFAS_Clint_Hep12WAX_Sample061 | WAX2 T0-B Living | Analyte | 3.93 | 29452.494 | 865133 |  | 29452.494 |  | 9.48 | 9.2902 | -2 | 2022-01-30
62 | 62 | 20220128_PFAS_Clint_Hep12WAX_Sample062 | WAX2 T0-C Living | Analyte | 3.93 | 31486.408 | 941881 |  | 31486.408 |  | 9.48 | 9.9317 | 4.77 | 2022-01-30
63 | 63 | 20220128_PFAS_Clint_Hep12WAX_Sample063 | Mobile Phase Blank | Solvent | [6 empty] | 9.48 |  |  | 2022-01-30
64 | 64 | 20220128_PFAS_Clint_Hep12WAX_Sample064 | WAX2 T0-A Inactive | Analyte | 3.93 | 32258.951 | 948794 |  | 32258.951 |  | 9.48 | 10.1754 | 7.34 | 2022-01-30
65 | 65 | 20220128_PFAS_Clint_Hep12WAX_Sample065 | WAX2 T0-B Inactive | Analyte | 3.93 | 29736.238 | 883713 |  | 29736.238 |  | 9.48 | 9.3797 | -1.06 | 2022-01-30
66 | 66 | 20220128_PFAS_Clint_Hep12WAX_Sample066 | WAX2 T0-C Inactive | Analyte | 3.93 | 28802.436 | 850980 |  | 28802.436 |  | 9.48 | 9.0851 | -4.17 | 2022-01-30
67 | 67 | 20220128_PFAS_Clint_Hep12WAX_Sample067 | WAX2 T0-A WEM | Analyte | 3.93 | 30722.201 | 907143 |  | 30722.201 |  | 9.48 | 9.6907 | 2.22 | 2022-01-30
68 | 68 | 20220128_PFAS_Clint_Hep12WAX_Sample068 | WAX2 T0-B WEM | Analyte | 3.93 | 33022.441 | 984452 |  | 33022.441 |  | 9.48 | 10.4163 | 9.88 | 2022-01-30
69 | 69 | 20220128_PFAS_Clint_Hep12WAX_Sample069 | WAX2 T0-C WEM | Analyte | 3.93 | 31652.783 | 946578 |  | 31652.783 |  | 9.48 | 9.9842 | 5.32 | 2022-01-30
70 | 70 | 20220128_PFAS_Clint_Hep12WAX_Sample070 | Mobile Phase Blank | Solvent | [6 empty] | 9.48 |  |  | 2022-01-30
71 | 71 | 20220128_PFAS_Clint_Hep12WAX_Sample071 | WAX1 T15-A | Analyte | 3.93 | 32518.627 | 970695 |  | 32518.627 |  | 9.48 | 10.2573 | 8.2 | 2022-01-30
72 | 72 | 20220128_PFAS_Clint_Hep12WAX_Sample072 | WAX1 T15-B | Analyte | 3.93 | 30752.117 | 931548 |  | 30752.117 |  | 9.48 | 9.7001 | 2.32 | 2022-01-30
73 | 73 | 20220128_PFAS_Clint_Hep12WAX_Sample073 | WAX1 T15-C | Analyte | 3.93 | 33958.098 | 1003019 |  | 33958.098 |  | 9.48 | 10.7114 | 12.99 | 2022-01-30
74 | 74 | 20220128_PFAS_Clint_Hep12WAX_Sample074 | WAX2 T15-A | Analyte | 3.93 | 31641.379 | 935479 |  | 31641.379 |  | 9.48 | 9.9806 | 5.28 | 2022-01-30
75 | 75 | 20220128_PFAS_Clint_Hep12WAX_Sample075 | WAX2 T15-B | Analyte | 3.93 | 32100.113 | 964869 |  | 32100.113 |  | 9.48 | 10.1253 | 6.81 | 2022-01-30
76 | 76 | 20220128_PFAS_Clint_Hep12WAX_Sample076 | WAX2 T15-C | Analyte | 3.93 | 31605.648 | 942667 |  | 31605.648 |  | 9.48 | 9.9694 | 5.16 | 2022-01-30
77 | 77 | 20220128_PFAS_Clint_Hep12WAX_Sample077 | Mobile Phase Blank | Solvent | [6 empty] | 9.48 |  |  | 2022-01-30
78 | 78 | 20220128_PFAS_Clint_Hep12WAX_Sample078 | WAX1 T30-A | Analyte | 3.93 | 32575.014 | 979556 |  | 32575.014 |  | 9.48 | 10.2751 | 8.39 | 2022-01-30
79 | 79 | 20220128_PFAS_Clint_Hep12WAX_Sample079 | WAX1 T30-B | Analyte | 3.93 | 30619.773 | 904698 |  | 30619.773 |  | 9.48 | 9.6584 | 1.88 | 2022-01-30
80 | 80 | 20220128_PFAS_Clint_Hep12WAX_Sample080 | WAX1 T30-C | Analyte | 3.93 | 27389.725 | 819963 |  | 27389.725 |  | 9.48 | 8.6395 | -8.87 | 2022-01-30
81 | 81 | 20220128_PFAS_Clint_Hep12WAX_Sample081 | WAX2 T30-A | Analyte | 3.93 | 29628.002 | 885804 |  | 29628.002 |  | 9.48 | 9.3455 | -1.42 | 2022-01-30
82 | 82 | 20220128_PFAS_Clint_Hep12WAX_Sample082 | WAX2 T30-B | Analyte | 3.93 | 37381.566 | 1131019 |  | 37381.566 |  | 9.48 | 11.7913 | 24.38 | 2022-01-30
83 | 83 | 20220128_PFAS_Clint_Hep12WAX_Sample083 | WAX2 T30-C | Analyte | 3.93 | 32321.053 | 962879 |  | 32321.053 |  | 9.48 | 10.195 | 7.54 | 2022-01-30
84 | 84 | 20220128_PFAS_Clint_Hep12WAX_Sample084 | Mobile Phase Blank | Solvent | [6 empty] | 9.48 |  |  | 2022-01-30
85 | 85 | 20220128_PFAS_Clint_Hep12WAX_Sample085 | WAX1 T60-A | Analyte | 3.93 | 34522.762 | 1036014 |  | 34522.762 |  | 9.48 | 10.8895 | 14.87 | 2022-01-30
86 | 86 | 20220128_PFAS_Clint_Hep12WAX_Sample086 | WAX1 T60-B | Analyte | 3.93 | 31719.066 | 954219 |  | 31719.066 |  | 9.48 | 10.0051 | 5.54 | 2022-01-30
87 | 87 | 20220128_PFAS_Clint_Hep12WAX_Sample087 | WAX1 T60-C | Analyte | 3.93 | 35017.859 | 1053250 |  | 35017.859 |  | 9.48 | 11.0457 | 16.52 | 2022-01-30
88 | 88 | 20220128_PFAS_Clint_Hep12WAX_Sample088 | WAX2 T60-A | Analyte | 3.93 | 33431.945 | 988418 |  | 33431.945 |  | 9.48 | 10.5454 | 11.24 | 2022-01-30
89 | 89 | 20220128_PFAS_Clint_Hep12WAX_Sample089 | WAX2 T60-B | Analyte | 3.93 | 32080.09 | 952445 |  | 32080.09 |  | 9.48 | 10.119 | 6.74 | 2022-01-30
90 | 90 | 20220128_PFAS_Clint_Hep12WAX_Sample090 | WAX2 T60-C | Analyte | 3.93 | 29957.783 | 888207 |  | 29957.783 |  | 9.48 | 9.4496 | -0.32 | 2022-01-30
91 | 91 | 20220128_PFAS_Clint_Hep12WAX_Sample091 | Mobile Phase Blank | Solvent | [6 empty] | 9.48 |  |  | 2022-01-30
92 | 92 | 20220128_PFAS_Clint_Hep12WAX_Sample092 | WAX1 T120-A | Analyte | 3.93 | 26893.357 | 816393 |  | 26893.357 |  | 9.48 | 8.483 | -10.52 | 2022-01-30
93 | 93 | 20220128_PFAS_Clint_Hep12WAX_Sample093 | WAX1 T120-B | Analyte | 3.93 | 29396.625 | 887084 |  | 29396.625 |  | 9.48 | 9.2726 | -2.19 | 2022-01-30
94 | 94 | 20220128_PFAS_Clint_Hep12WAX_Sample094 | WAX1 T120-C | Analyte | 3.93 | 30255.68 | 932166 |  | 30255.68 |  | 9.48 | 9.5435 | 0.67 | 2022-01-30
95 | 95 | 20220128_PFAS_Clint_Hep12WAX_Sample095 | WAX2 T120-A | Analyte | 3.93 | 38041.109 | 1137639 |  | 38041.109 |  | 9.48 | 11.9993 | 26.57 | 2022-01-30
96 | 96 | 20220128_PFAS_Clint_Hep12WAX_Sample096 | WAX2 T120-B | Analyte | 3.93 | 38735.691 | 1164385 |  | 38735.691 |  | 9.48 | 12.2184 | 28.89 | 2022-01-30
97 | 97 | 20220128_PFAS_Clint_Hep12WAX_Sample097 | WAX2 T120-C | Analyte | 3.93 | 28175.768 | 846905 |  | 28175.768 |  | 9.48 | 8.8875 | -6.25 | 2022-01-30
98 | 98 | 20220128_PFAS_Clint_Hep12WAX_Sample098 | Mobile Phase Blank | Solvent | [6 empty] | 9.48 |  |  | 2022-01-30
99 | 99 | 20220128_PFAS_Clint_Hep12WAX_Sample099 | WAX1 T240-A Living | Analyte | 3.93 | 33521.918 | 1023165 |  | 33521.918 |  | 9.48 | 10.5738 | 11.54 | 2022-01-30
100 | 100 | 20220128_PFAS_Clint_Hep12WAX_Sample100 | WAX1 T240-B Living | Analyte | 3.93 | 30867.393 | 938329 |  | 30867.393 |  | 9.48 | 9.7365 | 2.71 | 2022-01-30
101 | 101 | 20220128_PFAS_Clint_Hep12WAX_Sample101 | WAX1 T240-C Living | Analyte | 3.93 | 37737.359 | 1140152 |  | 37737.359 |  | 9.48 | 11.9035 | 25.56 | 2022-01-30
102 | 102 | 20220128_PFAS_Clint_Hep12WAX_Sample102 | WAX1 T240-A Inactive | Analyte | 3.93 | 33549.824 | 1009561 |  | 33549.824 |  | 9.48 | 10.5826 | 11.63 | 2022-01-30
103 | 103 | 20220128_PFAS_Clint_Hep12WAX_Sample103 | WAX1 T240-B Inactive | Analyte | 3.93 | 32185.984 | 966949 |  | 32185.984 |  | 9.48 | 10.1524 | 7.09 | 2022-01-30
104 | 104 | 20220128_PFAS_Clint_Hep12WAX_Sample104 | WAX1 T240-C Inactive | Analyte | 3.93 | 31577.016 | 958616 |  | 31577.016 |  | 9.48 | 9.9603 | 5.07 | 2022-01-30
105 | 105 | 20220128_PFAS_Clint_Hep12WAX_Sample105 | Mobile Phase Blank | Solvent | [6 empty] | 9.48 |  |  | 2022-01-30
106 | 106 | 20220128_PFAS_Clint_Hep12WAX_Sample106 | WAX1 T240-A WEM | Analyte | 3.93 | 31762.676 | 955318 |  | 31762.676 |  | 9.48 | 10.0189 | 5.68 | 2022-01-30
107 | 107 | 20220128_PFAS_Clint_Hep12WAX_Sample107 | WAX1 T240-B WEM | Analyte | 3.93 | 25286.107 | 763369 |  | 25286.107 |  | 9.48 | 7.976 | -15.87 | 2022-01-30
108 | 108 | 20220128_PFAS_Clint_Hep12WAX_Sample108 | WAX1 T240-C WEM | Analyte | 3.93 | 32383.717 | 979277 |  | 32383.717 |  | 9.48 | 10.2148 | 7.75 | 2022-01-30
109 | 109 | 20220128_PFAS_Clint_Hep12WAX_Sample109 | WAX2 T240-A Living | Analyte | 3.93 | 35425.828 | 1049773 |  | 35425.828 |  | 9.48 | 11.1744 | 17.87 | 2022-01-30
110 | 110 | 20220128_PFAS_Clint_Hep12WAX_Sample110 | WAX2 T240-B Living | Analyte | 3.93 | 36948.684 | 1118308 |  | 36948.684 |  | 9.48 | 11.6547 | 22.94 | 2022-01-30
111 | 111 | 20220128_PFAS_Clint_Hep12WAX_Sample111 | WAX2 T240-C Living | Analyte | 3.93 | 26749.365 | 801707 |  | 26749.365 |  | 9.48 | 8.4375 | -11 | 2022-01-30
112 | 112 | 20220128_PFAS_Clint_Hep12WAX_Sample112 | Mobile Phase Blank | Solvent | [6 empty] | 9.48 |  |  | 2022-01-30
113 | 113 | 20220128_PFAS_Clint_Hep12WAX_Sample113 | WAX2 T240-A Inactive | Analyte | 3.93 | 29391.033 | 885635 |  | 29391.033 |  | 9.48 | 9.2708 | -2.21 | 2022-01-30
114 | 114 | 20220128_PFAS_Clint_Hep12WAX_Sample114 | WAX2 T240-B Inactive | Analyte | 3.93 | 30747.088 | 905602 |  | 30747.088 |  | 9.48 | 9.6985 | 2.31 | 2022-01-30
115 | 115 | 20220128_PFAS_Clint_Hep12WAX_Sample115 | WAX2 T240-C Inactive | Analyte | 3.93 | 38554.129 | 1169687 |  | 38554.129 |  | 9.48 | 12.1611 | 28.28 | 2022-01-30
116 | 116 | 20220128_PFAS_Clint_Hep12WAX_Sample116 | WAX2 T240-A WEM | Analyte | 3.93 | 29874.826 | 903672 |  | 29874.826 |  | 9.48 | 9.4234 | -0.6 | 2022-01-30
117 | 117 | 20220128_PFAS_Clint_Hep12WAX_Sample117 | WAX2 T240-B WEM | Analyte | 3.93 | 31264.789 | 912313 |  | 31264.789 |  | 9.48 | 9.8618 | 4.03 | 2022-01-30
118 | 118 | 20220128_PFAS_Clint_Hep12WAX_Sample118 | WAX2 T240-C WEM | Analyte | 3.93 | 28807.498 | 850664 |  | 28807.498 |  | 9.48 | 9.0867 | -4.15 | 2022-01-30
119 | 119 | 20220128_PFAS_Clint_Hep12WAX_Sample119 | Mobile Phase Blank | Solvent | [6 empty] | 9.48 |  |  | 2022-01-30
120 | 120 | 20220128_PFAS_Clint_Hep12WAX_Sample120 | WAX CC1 | Standard | 3.93 | 33258.395 | 1008213 |  | 33258.395 |  | 9.48 | 10.4907 | 10.66 | 2022-01-30
121 | 121 | 20220128_PFAS_Clint_Hep12WAX_Sample121 | WAX CC2 | Standard | 3.93 | 32776.563 | 982652 |  | 32776.563 |  | 9.48 | 10.3387 | 9.06 | 2022-01-30
122 | 122 | 20220128_PFAS_Clint_Hep12WAX_Sample122 | WAX CC3 | Standard | 3.93 | 32510.826 | 966541 |  | 32510.826 |  | 9.48 | 10.2549 | 8.17 | 2022-01-30
123 | 123 | 20220128_PFAS_Clint_Hep12WAX_Sample123 | WAX CC4 | Standard | 3.93 | 33264.965 | 1010765 |  | 33264.965 |  | 9.48 | 10.4928 | 10.68 | 2022-01-30
124 | 124 | 20220128_PFAS_Clint_Hep12WAX_Sample124 | WAX CC5 | Standard | 3.93 | 32890.359 | 995117 |  | 32890.359 |  | 9.48 | 10.3746 | 9.44 | 2022-01-30
125 | 125 | 20220128_PFAS_Clint_Hep12WAX_Sample125 | WAX CC6 | Standard | 3.93 | 32962.902 | 994845 |  | 32962.902 |  | 9.48 | 10.3975 | 9.68 | 2022-01-30
126 | 126 | 20220128_PFAS_Clint_Hep12WAX_Sample126 | Mobile Phase Blank | Solvent | [6 empty] | 9.48 |  |  | 2022-01-30
127 | 127 | 20220128_PFAS_Clint_Hep12WAX_Sample127 | WAX CC7 | Standard | 3.93 | 32712.139 | 985990 |  | 32712.139 |  | 9.48 | 10.3184 | 8.84 | 2022-01-30
128 | 128 | 20220128_PFAS_Clint_Hep12WAX_Sample128 | WAX CC8 | Standard | 3.93 | 32723.971 | 997336 |  | 32723.971 |  | 9.48 | 10.3221 | 8.88 | 2022-01-30
129 | 129 | 20220128_PFAS_Clint_Hep12WAX_Sample129 | WAX CC9 | Standard | 3.93 | 32851.25 | 988158 |  | 32851.25 |  | 9.48 | 10.3623 | 9.31 | 2022-01-30
130 | 130 | 20220128_PFAS_Clint_Hep12WAX_Sample130 | WAX CC10 | Standard | 3.93 | 31825.496 | 944918 |  | 31825.496 |  | 9.48 | 10.0387 | 5.89 | 2022-01-30
131 | 131 | 20220128_PFAS_Clint_Hep12WAX_Sample131 | WAX CC11 | Standard | 3.93 | 30622.771 | 909128 |  | 30622.771 |  | 9.48 | 9.6593 | 1.89 | 2022-01-30
132 | 132 | 20220128_PFAS_Clint_Hep12WAX_Sample132 | WAX CC12 | Standard | 3.93 | 31777.033 | 945587 |  | 31777.033 |  | 9.48 | 10.0234 | 5.73 | 2022-01-30
133 | 133 | 20220128_PFAS_Clint_Hep12WAX_Sample133 | Mobile Phase Blank | Solvent | [6 empty] | 9.48 |  |  | 2022-01-30
134 | 134 | 20220128_PFAS_Clint_Hep12WAX_Sample134 | WAX CC13 | Standard | 3.93 | 31576.525 | 947387 |  | 31576.525 |  | 9.48 | 9.9602 | 5.07 | 2022-01-30
135 | 135 | 20220128_PFAS_Clint_Hep12WAX_Sample135 | WAX CC14 | Standard | 3.93 | 25424.668 | 760393 |  | 25424.668 |  | 9.48 | 8.0197 | -15.4 | 2022-01-30
136 | 136 | 20220128_PFAS_Clint_Hep12WAX_Sample136 | WAX CC15 | Standard | 3.93 | 22958.697 | 670010 |  | 22958.697 |  | 9.48 | 7.2419 | -23.61 | 2022-01-30
137 | 137 | 20220128_PFAS_Clint_Hep12WAX_Sample137 | WAX CC16 | Standard | 3.93 | 23369.516 | 670474 |  | 23369.516 |  | 9.48 | 7.3714 | -22.24 | 2022-01-30
138 | 138 | 20220128_PFAS_Clint_Hep12WAX_Sample138 | WAX CC17 | Standard | 3.93 | 22582.525 | 632337 |  | 22582.525 |  | 9.48 | 7.1232 | -24.86 | 2022-01-30
139 | 139 | 20220128_PFAS_Clint_Hep12WAX_Sample139 | Mobile Phase Blank | Solvent | [6 empty] | 9.48 |  |  | 2022-01-30
140 | 140 | 20220128_PFAS_Clint_Hep12WAX_Sample140 | WAX QC-B | QC | 3.93 | 34785.16 | 1053192 |  | 34785.16 |  | 9.48 | 10.9723 | 15.74 | 2022-01-30
141 | 141 | 20220128_PFAS_Clint_Hep12WAX_Sample141 | WAX QC-C | QC | 3.93 | 29973.725 | 901761 |  | 29973.725 |  | 9.48 | 9.4546 | -0.27 | 2022-01-30
142 | 142 | 20220128_PFAS_Clint_Hep12WAX_Sample142 | WAX QC-D | QC | 3.93 | 29013.85 | 865978 |  | 29013.85 |  | 9.48 | 9.1518 | -3.46 | 2022-01-30
143 | 143 | 20220128_PFAS_Clint_Hep12WAX_Sample143 | Empty | Blank | [6 empty] | 9.48 |  |  | 2022-01-30
144 | 144 | 20220128_PFAS_Clint_Hep12WAX_Sample144 | Mobile Phase Blank | Solvent | [6 empty] | 9.48 |  |  | 2022-01-30
145 | 145 | 20220128_PFAS_Clint_Hep12WAX_Sample145 | WAX CC7 | Standard | 3.93 | 33754.254 | 1028586 |  | 33754.254 |  | 9.48 | 10.6471 | 12.31 | 2022-01-30
146 | 146 | 20220128_PFAS_Clint_Hep12WAX_Sample146 | WAX CC8 | Standard | 3.93 | 32818.992 | 992432 |  | 32818.992 |  | 9.48 | 10.3521 | 9.2 | 2022-01-30
147 | 147 | 20220128_PFAS_Clint_Hep12WAX_Sample147 | WAX CC9 | Standard | 3.93 | 33344.848 | 1002048 |  | 33344.848 |  | 9.48 | 10.518 | 10.95 | 2022-01-30
148 | 148 | 20220128_PFAS_Clint_Hep12WAX_Sample148 | Mobile Phase Blank | Solvent | [6 empty] | 9.48 |  |  | 2022-01-30
149 | 149 | 20220128_PFAS_Clint_Hep12WAX_Sample149 | WAX CC7 | Standard | 3.93 | 34166.945 | 1030609 |  | 34166.945 |  | 9.48 | 10.7773 | 13.68 | 2022-01-30
150 | 150 | 20220128_PFAS_Clint_Hep12WAX_Sample150 | WAX CC8 | Standard | 3.93 | 33173.039 | 995860 |  | 33173.039 |  | 9.48 | 10.4638 | 10.38 | 2022-01-30
151 | 151 | 20220128_PFAS_Clint_Hep12WAX_Sample151 | WAX CC9 | Standard | 3.93 | 33920.785 | 1033809 |  | 33920.785 |  | 9.48 | 10.6996 | 12.87 | 2022-01-30
152 | 152 | 20220128_PFAS_Clint_Hep12WAX_Sample152 | Mobile Phase Blank | Solvent | [6 empty] | 9.48 |  |  | 2022-01-30
153 | 153 | 20220128_PFAS_Clint_Hep12WAX_Sample153 | WAX CC7 | Standard | 3.93 | 34629.559 | 1056745 |  | 34629.559 |  | 9.48 | 10.9232 | 15.22 | 2022-01-30
154 | 154 | 20220128_PFAS_Clint_Hep12WAX_Sample154 | WAX CC8 | Standard | 3.93 | 34033.609 | 1030163 |  | 34033.609 |  | 9.48 | 10.7352 | 13.24 | 2022-01-30
155 | 155 | 20220128_PFAS_Clint_Hep12WAX_Sample155 | WAX CC9 | Standard | 3.93 | 33623.508 | 1022918 |  | 33623.508 |  | 9.48 | 10.6059 | 11.88 | 2022-01-30
156 | 156 | 20220128_PFAS_Clint_Hep12WAX_Sample156 | Mobile Phase Blank | Solvent | [6 empty] | 9.48 |  |  | 2022-01-30
157 | 157 | 20220128_PFAS_Clint_Hep12WAX_Sample157 | WAX SPE eluentB | Analyte | 3.93 | 29971.926 | 899801 |  | 29971.926 |  | 9.48 | 9.454 | -0.27 | 2022-01-30
158 | 158 | 20220128_PFAS_Clint_Hep12WAX_Sample158 | Mobile Phase Blank | Solvent | [6 empty] | 9.48 |  |  | 2022-01-30
159 | 159 | 20220128_PFAS_Clint_Hep12WAX_Sample159 | WAX Spike B | Analyte | 3.93 | 33168.656 | 994023 |  | 33168.656 |  | 9.48 | 10.4624 | 10.36 | 2022-01-30
160 | 160 | 20220128_PFAS_Clint_Hep12WAX_Sample160 | 41.65 nM Neat | Analyte | 3.93 | 47339.027 | 1426891 |  | 47339.027 |  | 9.48 | 14.9321 | 57.51 | 2022-01-30
161 | 161 | 20220128_PFAS_Clint_Hep12WAX_Sample161 | Mobile Phase Blank | Solvent | [6 empty] | 9.48 |  |  | 2022-01-30
162 | 162 | 20220128_PFAS_Clint_Hep12WAX_Sample162 | Mobile Phase Blank | Solvent | [6 empty] | 9.48 |  |  | 2022-01-30
163 | 163 | 20220128_PFAS_Clint_Hep12WAX_Sample163 | Mobile Phase Blank | Solvent | [6 empty] | 9.48 |  |  | 2022-01-30
164 | 164 | 20220128_PFAS_Clint_Hep12WAX_Sample164 | Mobile Phase Blank | Solvent | [6 empty] | 9.48 |  |  | 2022-01-30
165 | 165 | 20220128_PFAS_Clint_Hep12WAX_Sample165 | Mobile Phase Blank | Solvent | [6 empty] | 9.48 |  |  | 2022-01-31
Compound 5: 6:2 monoPAP
| # | Name | Sample Text | Type | RT | Area | Height | IS Area | Response | Coeff. Of Determination | Std. Conc | nM | %Dev | Acq.Date
1 | 1 | 20220128_PFAS_Clint_Hep12WAX_Sample001 | Mobile Phase Blank | Solvent | 4.17 | 1.693 | 62 |  |  | 0.868 |  |  |  | 2022-01-29
2 | 2 | 20220128_PFAS_Clint_Hep12WAX_Sample002 | Mobile Phase Blank | Solvent | 3.93 | 1.232 | 45 |  |  | 0.868 |  |  |  | 2022-01-29
3 | 3 | 20220128_PFAS_Clint_Hep12WAX_Sample003 | WAX SPE Blank | Blank | 4.4 | 0.302 | 11 | 32790.992 | 0 | 0.868 |  | 0.03785 |  | 2022-01-29
4 | 4 | 20220128_PFAS_Clint_Hep12WAX_Sample004 | WAX SPE Matrix Blank | Blank | 4.38 | 2.519 | 92 | 29956.625 | 0.001 | 0.868 |  | 0.06499 |  | 2022-01-29
5 | 5 | 20220128_PFAS_Clint_Hep12WAX_Sample005 | 41.65 nM Neat | Analyte | 4.08 | 6.129 | 226 | 38982.551 | 0.002 | 0.868 | 41.65 | 0.09147 | -99.78 | 2022-01-29
6 | 6 | 20220128_PFAS_Clint_Hep12WAX_Sample006 | Mobile Phase Blank | Solvent | 3.77 | 1.382 | 42 |  |  | 0.868 |  |  |  | 2022-01-29
7 | 7 | 20220128_PFAS_Clint_Hep12WAX_Sample007 | WAX SPE eluentA | Analyte | 4.03 | 10.318 | 407 | 33804.199 | 0.003 | 0.868 | 41.65 | 0.14495 | -99.65 | 2022-01-29
8 | 8 | 20220128_PFAS_Clint_Hep12WAX_Sample008 | WAX SPE eluentB | Analyte | 4.23 | 185.795 | 833 | 30227.301 | 0.067 | 0.868 | 41.65 | 2.1484 | -94.84 | 2022-01-29
9 | 9 | 20220128_PFAS_Clint_Hep12WAX_Sample009 | WAX SPE eluentC | Analyte | 4.28 | 11.649 | 445 | 33070.645 | 0.004 | 0.868 | 41.65 | 0.16191 | -99.61 | 2022-01-29
10 | 10 | 20220128_PFAS_Clint_Hep12WAX_Sample010 | Mobile Phase Blank | Solvent | 3.99 | 11.594 | 361 |  |  | 0.868 |  |  |  | 2022-01-29
11 | 11 | 20220128_PFAS_Clint_Hep12WAX_Sample011 | WAX Spike A | Analyte | 3.94 | 19.305 | 364 | 34617.199 | 0.006 | 0.868 | 41.65 | 0.23582 | -99.43 | 2022-01-29
12 | 12 | 20220128_PFAS_Clint_Hep12WAX_Sample012 | WAX Spike B | Analyte | 4.12 | 16.457 | 182 | 33651.906 | 0.005 | 0.868 | 41.65 | 0.21115 | -99.49 | 2022-01-29
13 | 13 | 20220128_PFAS_Clint_Hep12WAX_Sample013 | WAX Spike C | Analyte | 4.04 | 41.255 | 345 | 34655.98 | 0.013 | 0.868 | 41.65 | 0.46173 | -98.89 | 2022-01-29
14 | 14 | 20220128_PFAS_Clint_Hep12WAX_Sample014 | Mobile Phase Blank | Solvent | 3.8 | 4.542 | 205 |  |  | 0.868 |  |  |  | 2022-01-29
15 | 15 | 20220128_PFAS_Clint_Hep12WAX_Sample015 | 41.65 nM Neat | Analyte | 4.17 | 0.896 | 33 | 40874.898 | 0 | 0.868 | 41.65 | 0.04246 | -99.9 | 2022-01-29
16 | 16 | 20220128_PFAS_Clint_Hep12WAX_Sample016 | Mobile Phase Blank | Solvent | 4.03 | 5.344 | 195 |  |  | 0.868 |  |  |  | 2022-01-29
17 | 17 | 20220128_PFAS_Clint_Hep12WAX_Sample017 | WAX CC1 | Standard | 4.06 | 0.228 | 8 | 30584.02 | 0 | 0.868 | 0.02 | 0.03721 | 86.04 | 2022-01-29
18 | 18 | 20220128_PFAS_Clint_Hep12WAX_Sample018 | WAX CC2 | Standard | 4.11 | 0.4 | 15 | 30390.129 | 0 | 0.868 | 0.04 | 0.03928 | -1.8 | 2022-01-29
19 | 19 | 20220128_PFAS_Clint_Hep12WAX_Sample019 | WAX CC3 | Standard | 4.26 | 1.177 | 43 | 31048.055 | 0 | 0.868 | 0.06 | 0.04826 | -19.57 | 2022-01-29
20 | 20 | 20220128_PFAS_Clint_Hep12WAX_Sample020 | WAX CC4 | Standard | 4.22 | 1.846 | 67 | 31792.891 | 0.001 | 0.868 | 0.09 | 0.05556 | -38.26 | 2022-01-29
21 | 21 | 20220128_PFAS_Clint_Hep12WAX_Sample021 | WAX CC5 | Standard | 4.14 | 0.265 | 11 | 30551.074 | 0 | 0.868 | 0.15 | 0.03765 | -74.9 | 2022-01-29
22 | 22 | 20220128_PFAS_Clint_Hep12WAX_Sample022 | WAX CC6 | Standard | 4.15 | 2.265 | 83 | 31278.209 | 0.001 | 0.868 | 0.24 | 0.06076 | -74.68 | 2022-01-29
23 | 23 | 20220128_PFAS_Clint_Hep12WAX_Sample023 | Mobile Phase Blank | Solvent | 4 | 4.19 | 153 |  |  | 0.868 |  |  |  | 2022-01-29
24 | 24 | 20220128_PFAS_Clint_Hep12WAX_Sample024 | WAX CC7 | Standard | 4.21 | 23.25 | 240 | 32878.004 | 0.008 | 0.868 | 0.39 | 0.28943 | -25.79 | 2022-01-29
25 | 25 | 20220128_PFAS_Clint_Hep12WAX_Sample025 | WAX CC8 | Standard | 4.36 | 5.422 | 179 | 32642.773 | 0.002 | 0.868 | 0.62 | 0.09469 | -84.73 | 2022-01-29
26 | 26 | 20220128_PFAS_Clint_Hep12WAX_Sample026 | WAX CC9 | Standard | 4.1 | 107.29 | 782 | 32897.563 | 0.035 | 0.868 | 0.99 | 1.1835 | 19.55 | 2022-01-29
27 | 27 | 20220128_PFAS_Clint_Hep12WAX_Sample027 | WAX CC10 | Standard | 3.9 | 121.465 | 1262 | 32932.328 | 0.04 | 0.868 | 1.59 | 1.3292 | -16.4 | 2022-01-29
28 | 28 | 20220128_PFAS_Clint_Hep12WAX_Sample028 | WAX CC11 | Standard | 4.08 | 306.729 | 1085 | 31572.533 | 0.106 | 0.868 | 2.54 | 3.2843 | 29.3 | 2022-01-29
29 | 29 | 20220128_PFAS_Clint_Hep12WAX_Sample029 | WAX CC12 | Standard | 4.09 | 6.579 | 341 | 33332.594 | 0.002 | 0.868 | 4.07 | 0.106 | -97.4 | 2022-01-29
30 | 30 | 20220128_PFAS_Clint_Hep12WAX_Sample030 | Mobile Phase Blank | Solvent | 4.3 | 20.062 | 312 |  |  | 0.868 |  |  |  | 2022-01-29
31 | 31 | 20220128_PFAS_Clint_Hep12WAX_Sample031 | WAX CC13 | Standard | 4.28 | 463.228 | 1621 | 33324.047 | 0.151 | 0.868 | 6.51 | 4.5474 | -30.15 | 2022-01-29
32 | 32 | 20220128_PFAS_Clint_Hep12WAX_Sample032 | WAX CC14 | Standard | 3.95 | 1525.988 | 3267 | 31283.604 | 0.53 | 0.868 | 10.42 | 13.2071 | 26.75 | 2022-01-29
33 | 33 | 20220128_PFAS_Clint_Hep12WAX_Sample033 | WAX CC15 | Standard | 4.04 | 3201.603 | 7290 | 29789.285 | 1.168 | 0.868 | 16.67 | 24.0202 | 44.09 | 2022-01-29
34 | 34 | 20220128_PFAS_Clint_Hep12WAX_Sample034 | WAX CC16 | Standard | 4.03 | 1785.295 | 6075 | 31090.275 | 0.624 | 0.868 | 26.67 | 15.0152 | -43.7 | 2022-01-29
35 | 35 | 20220128_PFAS_Clint_Hep12WAX_Sample035 | WAX CC17 | Standard | 3.99 | 9358.541 | 19264 | 33179.684 | 3.066 | 0.868 | 42.67 | 46.365 | 8.66 | 2022-01-30
36 | 36 | 20220128_PFAS_Clint_Hep12WAX_Sample036 | Mobile Phase Blank | Solvent | 4.02 | 193.287 | 1908 |  |  | 0.868 |  |  |  | 2022-01-30
37 | 37 | 20220128_PFAS_Clint_Hep12WAX_Sample037 | WAX QC-B | QC | 4.16 | 51.833 | 709 | 36849.82 | 0.015 | 0.868 | 0.33 | 0.53832 | 63.13 | 2022-01-30
38 | 38 | 20220128_PFAS_Clint_Hep12WAX_Sample038 | WAX QC-C | QC | 4.26 | 197.775 | 855 | 33358.484 | 0.064 | 0.868 | 0.83 | 2.0771 | 150.25 | 2022-01-30
39 | 39 | 20220128_PFAS_Clint_Hep12WAX_Sample039 | WAX QC-D | QC | 4.06 | 283.548 | 969 | 34768.426 | 0.089 | 0.868 | 3.33 | 2.7951 | -16.06 | 2022-01-30
40 | 40 | 20220128_PFAS_Clint_Hep12WAX_Sample040 | Empty | Blank | 4.51 | 111.087 | 492 |  |  | 0.868 |  |  |  | 2022-01-30
41 | 41 | 20220128_PFAS_Clint_Hep12WAX_Sample041 | Mobile Phase Blank | Solvent | 4.01 | 4.648 | 149 |  |  | 0.868 |  |  |  | 2022-01-30
42 | 42 | 20220128_PFAS_Clint_Hep12WAX_Sample042 | WAX CC7 | Standard | 4.25 | 16.509 | 363 | 32448.041 | 0.006 | 0.868 | 0.39 | 0.21825 | -44.04 | 2022-01-30
43 | 43 | 20220128_PFAS_Clint_Hep12WAX_Sample043 | WAX CC8 | Standard | 4.07 | 46.657 | 312 | 33647.645 | 0.015 | 0.868 | 0.62 | 0.53126 | -14.31 | 2022-01-30
44 | 44 | 20220128_PFAS_Clint_Hep12WAX_Sample044 | WAX CC9 | Standard | 4.25 | 59.854 | 621 | 34575.367 | 0.019 | 0.868 | 0.99 | 0.65273 | -34.07 | 2022-01-30
45 | 45 | 20220128_PFAS_Clint_Hep12WAX_Sample045 | Mobile Phase Blank | Solvent | 4.23 | 23.309 | 238 |  |  | 0.868 |  |  |  | 2022-01-30
46 | 46 | 20220128_PFAS_Clint_Hep12WAX_Sample046 | WAX CC7 | Standard | 4.09 | 42.603 | 265 | 33729.121 | 0.014 | 0.868 | 0.39 | 0.48751 | 25 | 2022-01-30
47 | 47 | 20220128_PFAS_Clint_Hep12WAX_Sample047 | WAX CC8 | Standard | 4.05 | 20.068 | 256 | 33889.012 | 0.006 | 0.868 | 0.62 | 0.2482 | -59.97 | 2022-01-30
48 | 48 | 20220128_PFAS_Clint_Hep12WAX_Sample048 | WAX CC9 | Standard | 4 | 89.624 | 785 | 32845.285 | 0.03 | 0.868 | 0.99 | 1.0004 | 1.05 | 2022-01-30
49 | 49 | 20220128_PFAS_Clint_Hep12WAX_Sample049 | Mobile Phase Blank | Solvent | 4.23 | 8.804 | 211 |  |  | 0.868 |  |  |  | 2022-01-30
50 | 50 | 20220128_PFAS_Clint_Hep12WAX_Sample050 | WAX1 T0-A Living | Analyte | 4.22 | 13.881 | 510 | 34199.91 | 0.004 | 0.868 |  | 0.18123 |  | 2022-01-30
51 | 51 | 20220128_PFAS_Clint_Hep12WAX_Sample051 | WAX1 T0-B Living | Analyte | 4.21 | 266.924 | 1073 | 32261.445 | 0.09 | 0.868 |  | 2.8326 |  | 2022-01-30
52 | 52 | 20220128_PFAS_Clint_Hep12WAX_Sample052 | WAX1 T0-C Living | Analyte | 4.22 | 16.052 | 460 | 33112.684 | 0.005 | 0.868 |  | 0.20962 |  | 2022-01-30
53 | 53 | 20220128_PFAS_Clint_Hep12WAX_Sample053 | WAX1 T0-A Inactive | Analyte | 4.05 | 1161.705 | 2253 | 36533.012 | 0.346 | 0.868 |  | 9.3224 |  | 2022-01-30
54 | 54 | 20220128_PFAS_Clint_Hep12WAX_Sample054 | WAX1 T0-B Inactive | Analyte | 4.32 | 20.752 | 707 | 37439.504 | 0.006 | 0.868 |  | 0.2346 |  | 2022-01-30
55 | 55 | 20220128_PFAS_Clint_Hep12WAX_Sample055 | WAX1 T0-C Inactive | Analyte | 4.16 | 121.288 | 766 | 42002.879 | 0.031 | 0.868 |  | 1.0552 |  | 2022-01-30
56 | 56 | 20220128_PFAS_Clint_Hep12WAX_Sample056 | Mobile Phase Blank | Solvent | 4.18 | 87.065 | 589 |  |  | 0.868 |  |  |  | 2022-01-30
57 | 57 | 20220128_PFAS_Clint_Hep12WAX_Sample057 | WAX1 T0-A WEM | Analyte | 4.18 | 56.341 | 926 | 34116.008 | 0.018 | 0.868 |  | 0.62471 |  | 2022-01-30
58 | 58 | 20220128_PFAS_Clint_Hep12WAX_Sample058 | WAX1 T0-B WEM | Analyte | 3.98 | 407.613 | 1833 | 36099.152 | 0.123 | 0.868 |  | 3.7682 |  | 2022-01-30
59 | 59 | 20220128_PFAS_Clint_Hep12WAX_Sample059 | WAX1 T0-C WEM | Analyte | 4.4 | 60.855 | 1106 | 36398.699 | 0.018 | 0.868 |  | 0.6319 |  | 2022-01-30
60 | 60 | 20220128_PFAS_Clint_Hep12WAX_Sample060 | WAX2 T0-A Living | Analyte | 4.37 | 211.3 | 747 | 34068.984 | 0.067 | 0.868 |  | 2.1665 |  | 2022-01-30
61 | 61 | 20220128_PFAS_Clint_Hep12WAX_Sample061 | WAX2 T0-B Living | Analyte | 4.05 | 13.669 | 288 | 32640.951 | 0.005 | 0.868 |  | 0.18587 |  | 2022-01-30
62 | 62 | 20220128_PFAS_Clint_Hep12WAX_Sample062 | WAX2 T0-C Living | Analyte | 3.98 | 11.099 | 187 | 35512.77 | 0.003 | 0.868 |  | 0.14759 |  | 2022-01-30
63 | 63 | 20220128_PFAS_Clint_Hep12WAX_Sample063 | Mobile Phase Blank | Solvent | [5 empty] | 0.868 |  |  |  | 2022-01-30
64 | 64 | 20220128_PFAS_Clint_Hep12WAX_Sample064 | WAX2 T0-A Inactive | Analyte | 4 | 2.317 | 82 | 35359.742 | 0.001 | 0.868 |  | 0.05827 |  | 2022-01-30
65 | 65 | 20220128_PFAS_Clint_Hep12WAX_Sample065 | WAX2 T0-B Inactive | Analyte | 4.2 | 0.423 | 15 | 32679.469 | 0 | 0.868 |  | 0.0392 |  | 2022-01-30
66 | 66 | 20220128_PFAS_Clint_Hep12WAX_Sample066 | WAX2 T0-C Inactive | Analyte | 4.07 | 11.646 | 174 | 34165.602 | 0.004 | 0.868 |  | 0.1578 |  | 2022-01-30
67 | 67 | 20220128_PFAS_Clint_Hep12WAX_Sample067 | WAX2 T0-A WEM | Analyte | 3.87 | 0.451 | 16 | 35803.762 | 0 | 0.868 |  | 0.03907 |  | 2022-01-30
68 | 68 | 20220128_PFAS_Clint_Hep12WAX_Sample068 | WAX2 T0-B WEM | Analyte | 4.36 | 8.795 | 141 | 38394.328 | 0.002 | 0.868 |  | 0.11745 |  | 2022-01-30
69 | 69 | 20220128_PFAS_Clint_Hep12WAX_Sample069 | WAX2 T0-C WEM | Analyte | 4.14 | 3.146 | 98 | 40164.113 | 0.001 | 0.868 |  | 0.06291 |  | 2022-01-30
70 | 70 | 20220128_PFAS_Clint_Hep12WAX_Sample070 | Mobile Phase Blank | Solvent | 4.12 | 2.6 | 95 |  |  | 0.868 |  |  |  | 2022-01-30
71 | 71 | 20220128_PFAS_Clint_Hep12WAX_Sample071 | WAX1 T15-A | Analyte | 4.04 | 598.963 | 2534 | 36687.727 | 0.177 | 0.868 |  | 5.2492 |  | 2022-01-30
72 | 72 | 20220128_PFAS_Clint_Hep12WAX_Sample072 | WAX1 T15-B | Analyte | 4.21 | 33.084 | 1380 | 33752.277 | 0.011 | 0.868 |  | 0.38696 |  | 2022-01-30
73 | 73 | 20220128_PFAS_Clint_Hep12WAX_Sample073 | WAX1 T15-C | Analyte | 3.92 | 738.381 | 2027 | 37582.262 | 0.214 | 0.868 |  | 6.1788 |  | 2022-01-30
74 | 74 | 20220128_PFAS_Clint_Hep12WAX_Sample074 | WAX2 T15-A | Analyte | 4.22 | 48.7 | 712 | 36446.293 | 0.015 | 0.868 |  | 0.51341 |  | 2022-01-30
75 | 75 | 20220128_PFAS_Clint_Hep12WAX_Sample075 | WAX2 T15-B | Analyte | 4.09 | 21.15 | 321 | 35567.094 | 0.006 | 0.868 |  | 0.24909 |  | 2022-01-30
76 | 76 | 20220128_PFAS_Clint_Hep12WAX_Sample076 | WAX2 T15-C | Analyte | 3.86 | 6.222 | 200 | 35284.734 | 0.002 | 0.868 |  | 0.09839 |  | 2022-01-30
77 | 77 | 20220128_PFAS_Clint_Hep12WAX_Sample077 | Mobile Phase Blank | Solvent | 4.15 | 3.088 | 113 |  |  | 0.868 |  |  |  | 2022-01-30
78 | 78 | 20220128_PFAS_Clint_Hep12WAX_Sample078 | WAX1 T30-A | Analyte | 4.04 | 871.409 | 2104 | 36146.996 | 0.262 | 0.868 |  | 7.376 |  | 2022-01-30
79 | 79 | 20220128_PFAS_Clint_Hep12WAX_Sample079 | WAX1 T30-B | Analyte | 4.27 | 343.967 | 1960 | 36682.977 | 0.102 | 0.868 |  | 3.1791 |  | 2022-01-30
80 | 80 | 20220128_PFAS_Clint_Hep12WAX_Sample080 | WAX1 T30-C | Analyte | 3.95 | 1446.672 | 2873 | 31956.695 | 0.492 | 0.868 |  | 12.4434 |  | 2022-01-30
81 | 81 | 20220128_PFAS_Clint_Hep12WAX_Sample081 | WAX2 T30-A | Analyte | 4.28 | 126.203 | 608 | 36528.77 | 0.038 | 0.868 |  | 1.2497 |  | 2022-01-30
82 | 82 | 20220128_PFAS_Clint_Hep12WAX_Sample082 | WAX2 T30-B | Analyte | 4.21 | 6.688 | 248 | 42811.582 | 0.002 | 0.868 |  | 0.09111 |  | 2022-01-30
83 | 83 | 20220128_PFAS_Clint_Hep12WAX_Sample083 | WAX2 T30-C | Analyte | 4.19 | 3.308 | 191 | 37234.043 | 0.001 | 0.868 |  | 0.06672 |  | 2022-01-30
84 | 84 | 20220128_PFAS_Clint_Hep12WAX_Sample084 | Mobile Phase Blank | Solvent | 4.07 | 15.614 | 247 |  |  | 0.868 |  |  |  | 2022-01-30
85 | 85 | 20220128_PFAS_Clint_Hep12WAX_Sample085 | WAX1 T60-A | Analyte | 4.03 | 30.579 | 771 | 36861.742 | 0.009 | 0.868 |  | 0.33321 |  | 2022-01-30
86 | 86 | 20220128_PFAS_Clint_Hep12WAX_Sample086 | WAX1 T60-B | Analyte | 4.06 | 391.906 | 1057 | 35884.957 | 0.119 | 0.868 |  | 3.6555 |  | 2022-01-30
87 | 87 | 20220128_PFAS_Clint_Hep12WAX_Sample087 | WAX1 T60-C | Analyte | 4.22 | 16.637 | 504 | 37501.242 | 0.005 | 0.868 |  | 0.19482 |  | 2022-01-30
88 | 88 | 20220128_PFAS_Clint_Hep12WAX_Sample088 | WAX2 T60-A | Analyte | 4.03 | 2.771 | 101 | 39554.563 | 0.001 | 0.868 |  | 0.05991 |  | 2022-01-30
89 | 89 | 20220128_PFAS_Clint_Hep12WAX_Sample089 | WAX2 T60-B | Analyte | 4.06 | 3.602 | 131 | 36063.859 | 0.001 | 0.868 |  | 0.07071 |  | 2022-01-30
90 | 90 | 20220128_PFAS_Clint_Hep12WAX_Sample090 | WAX2 T60-C | Analyte | 4.24 | 7.411 | 270 | 33545.313 | 0.002 | 0.868 |  | 0.11451 |  | 2022-01-30
91 | 91 | 20220128_PFAS_Clint_Hep12WAX_Sample091 | Mobile Phase Blank | Solvent | 4.27 | 6.001 | 193 |  |  | 0.868 |  |  |  | 2022-01-30
92 | 92 | 20220128_PFAS_Clint_Hep12WAX_Sample092 | WAX1 T120-A | Analyte | 3.94 | 430.739 | 1883 | 31576.688 | 0.148 | 0.868 |  | 4.471 |  | 2022-01-30
93 | 93 | 20220128_PFAS_Clint_Hep12WAX_Sample093 | WAX1 T120-B | Analyte | 4.26 | 29.77 | 1133 | 32585.35 | 0.01 | 0.868 |  | 0.36322 |  | 2022-01-30
94 | 94 | 20220128_PFAS_Clint_Hep12WAX_Sample094 | WAX1 T120-C | Analyte | 4.09 | 405.069 | 1101 | 36246.047 | 0.121 | 0.868 |  | 3.733 |  | 2022-01-30
95 | 95 | 20220128_PFAS_Clint_Hep12WAX_Sample095 | WAX2 T120-A | Analyte | 4.29 | 19.522 | 212 | 42773.938 | 0.005 | 0.868 |  | 0.19942 |  | 2022-01-30
96 | 96 | 20220128_PFAS_Clint_Hep12WAX_Sample096 | WAX2 T120-B | Analyte | 4.17 | 1.485 | 54 | 43378.781 | 0 | 0.868 |  | 0.04692 |  | 2022-01-30
97 | 97 | 20220128_PFAS_Clint_Hep12WAX_Sample097 | WAX2 T120-C | Analyte | 4.18 | 4.741 | 142 | 33214.922 | 0.002 | 0.868 |  | 0.08623 |  | 2022-01-30
98 | 98 | 20220128_PFAS_Clint_Hep12WAX_Sample098 | Mobile Phase Blank | Solvent | 4.07 | 2.182 | 80 |  |  | 0.868 |  |  |  | 2022-01-30
99 | 99 | 20220128_PFAS_Clint_Hep12WAX_Sample099 | WAX1 T240-A Living | Analyte | 3.94 | 135.849 | 1123 | 36038.531 | 0.041 | 0.868 |  | 1.3568 |  | 2022-01-30
100 | 100 | 20220128_PFAS_Clint_Hep12WAX_Sample100 | WAX1 T240-B Living | Analyte | 3.94 | 209.368 | 2595 | 35680 | 0.064 | 0.868 |  | 2.0571 |  | 2022-01-30
101 | 101 | 20220128_PFAS_Clint_Hep12WAX_Sample101 | WAX1 T240-C Living | Analyte | 4.1 | 7.88 | 337 | 40400.762 | 0.002 | 0.868 |  | 0.10515 |  | 2022-01-30
102 | 102 | 20220128_PFAS_Clint_Hep12WAX_Sample102 | WAX1 T240-A Inactive | Analyte | 4.17 | 592.132 | 1668 | 36551.625 | 0.176 | 0.868 |  | 5.2133 |  | 2022-01-30
103 | 103 | 20220128_PFAS_Clint_Hep12WAX_Sample103 | WAX1 T240-B Inactive | Analyte | 3.92 | 564.122 | 2035 | 34275.07 | 0.179 | 0.868 |  | 5.2871 |  | 2022-01-30
104 | 104 | 20220128_PFAS_Clint_Hep12WAX_Sample104 | WAX1 T240-C Inactive | Analyte | 4.15 | 931.809 | 1975 | 35332.203 | 0.287 | 0.868 |  | 7.9638 |  | 2022-01-30
105 | 105 | 20220128_PFAS_Clint_Hep12WAX_Sample105 | Mobile Phase Blank | Solvent | 4.08 | 132.747 | 827 |  |  | 0.868 |  |  |  | 2022-01-30
106 | 106 | 20220128_PFAS_Clint_Hep12WAX_Sample106 | WAX1 T240-A WEM | Analyte | 3.91 | 953.986 | 1668 | 36682.82 | 0.283 | 0.868 |  | 7.8696 |  | 2022-01-30
107 | 107 | 20220128_PFAS_Clint_Hep12WAX_Sample107 | WAX1 T240-B WEM | Analyte | 3.88 | 341.935 | 1917 | 30411.131 | 0.122 | 0.868 |  | 3.7537 |  | 2022-01-30
108 | 108 | 20220128_PFAS_Clint_Hep12WAX_Sample108 | WAX1 T240-C WEM | Analyte | 4.17 | 74.986 | 1460 | 36991.246 | 0.022 | 0.868 |  | 0.75652 |  | 2022-01-30
109 | 109 | 20220128_PFAS_Clint_Hep12WAX_Sample109 | WAX2 T240-A Living | Analyte | 4.12 | 31.154 | 390 | 37002.543 | 0.009 | 0.868 |  | 0.33764 |  | 2022-01-30
110 | 110 | 20220128_PFAS_Clint_Hep12WAX_Sample110 | WAX2 T240-B Living | Analyte | 3.8 | 44.509 | 392 | 41312.652 | 0.012 | 0.868 |  | 0.42156 |  | 2022-01-30
111 | 111 | 20220128_PFAS_Clint_Hep12WAX_Sample111 | WAX2 T240-C Living | Analyte | 4.12 | 11.833 | 328 | 31096.396 | 0.004 | 0.868 |  | 0.1721 |  | 2022-01-30
112 | 112 | 20220128_PFAS_Clint_Hep12WAX_Sample112 | Mobile Phase Blank | Solvent | 4.15 | 1.387 | 51 |  |  | 0.868 |  |  |  | 2022-01-30
113 | 113 | 20220128_PFAS_Clint_Hep12WAX_Sample113 | WAX2 T240-A Inactive | Analyte | 4.15 | 3.808 | 139 | 33984.285 | 0.001 | 0.868 |  | 0.07512 |  | 2022-01-30
114 | 114 | 20220128_PFAS_Clint_Hep12WAX_Sample114 | WAX2 T240-B Inactive | Analyte | 4.17 | 6.608 | 161 | 35214.133 | 0.002 | 0.868 |  | 0.10248 |  | 2022-01-30
115 | 115 | 20220128_PFAS_Clint_Hep12WAX_Sample115 | WAX2 T240-C Inactive | Analyte | 3.77 | 0.5 | 18 | 41014.52 | 0 | 0.868 |  | 0.03893 |  | 2022-01-30
116 | 116 | 20220128_PFAS_Clint_Hep12WAX_Sample116 | WAX2 T240-A WEM | Analyte | 3.91 | 5.181 | 174 | 35149.574 | 0.002 | 0.868 |  | 0.08792 |  | 2022-01-30
117 | 117 | 20220128_PFAS_Clint_Hep12WAX_Sample117 | WAX2 T240-B WEM | Analyte | 3.99 | 1.965 | 72 | 37413.066 | 0.001 | 0.868 |  | 0.05355 |  | 2022-01-30
118 | 118 | 20220128_PFAS_Clint_Hep12WAX_Sample118 | WAX2 T240-C WEM | Analyte | 4.18 | 1.27 | 46 | 32655.543 | 0 | 0.868 |  | 0.04861 |  | 2022-01-30
119 | 119 | 20220128_PFAS_Clint_Hep12WAX_Sample119 | Mobile Phase Blank | Solvent | 4.06 | 3.235 | 118 |  |  | 0.868 |  |  |  | 2022-01-30
120 | 120 | 20220128_PFAS_Clint_Hep12WAX_Sample120 | WAX CC1 | Standard | 3.87 | 1.781 | 65 | 33551.855 | 0.001 | 0.868 | 0.02 | 0.05376 | 168.78 | 2022-01-30
121 | 121 | 20220128_PFAS_Clint_Hep12WAX_Sample121 | WAX CC2 | Standard | 4.2 | 4.701 | 98 | 33639.555 | 0.002 | 0.868 | 0.04 | 0.08515 | 112.87 | 2022-01-30
122 | 122 | 20220128_PFAS_Clint_Hep12WAX_Sample122 | WAX CC3 | Standard | 3.96 | 3.691 | 134 | 35055.105 | 0.001 | 0.868 | 0.06 | 0.07267 | 21.12 | 2022-01-30
123 | 123 | 20220128_PFAS_Clint_Hep12WAX_Sample123 | WAX CC4 | Standard | 4.19 | 9.359 | 170 | 35997.711 | 0.003 | 0.868 | 0.09 | 0.12862 | 42.91 | 2022-01-30
124 | 124 | 20220128_PFAS_Clint_Hep12WAX_Sample124 | WAX CC5 | Standard | 4.13 | 4.342 | 98 | 34778.336 | 0.001 | 0.868 | 0.15 | 0.07976 | -46.83 | 2022-01-30
125 | 125 | 20220128_PFAS_Clint_Hep12WAX_Sample125 | WAX CC6 | Standard | 4.15 | 3.715 | 135 | 34847.984 | 0.001 | 0.868 | 0.24 | 0.07315 | -69.52 | 2022-01-30
126 | 126 | 20220128_PFAS_Clint_Hep12WAX_Sample126 | Mobile Phase Blank | Solvent | 4.07 | 1.777 | 51 |  |  | 0.868 |  |  |  | 2022-01-30
127 | 127 | 20220128_PFAS_Clint_Hep12WAX_Sample127 | WAX CC7 | Standard | 4.31 | 46.87 | 301 | 35544.094 | 0.014 | 0.868 | 0.39 | 0.50719 | 30.05 | 2022-01-30
128 | 128 | 20220128_PFAS_Clint_Hep12WAX_Sample128 | WAX CC8 | Standard | 4.17 | 56.043 | 627 | 36203.391 | 0.017 | 0.868 | 0.62 | 0.58825 | -5.12 | 2022-01-30
129 | 129 | 20220128_PFAS_Clint_Hep12WAX_Sample129 | WAX CC9 | Standard | 4.15 | 48.192 | 380 | 36973.465 | 0.014 | 0.868 | 0.99 | 0.5018 | -49.31 | 2022-01-30
130 | 130 | 20220128_PFAS_Clint_Hep12WAX_Sample130 | WAX CC10 | Standard | 4.11 | 277.024 | 1255 | 35636.363 | 0.084 | 0.868 | 1.59 | 2.6737 | 68.16 | 2022-01-30
131 | 131 | 20220128_PFAS_Clint_Hep12WAX_Sample131 | WAX CC11 | Standard | 4.01 | 441.767 | 1581 | 34844.094 | 0.138 | 0.868 | 2.54 | 4.1856 | 64.79 | 2022-01-30
132 | 132 | 20220128_PFAS_Clint_Hep12WAX_Sample132 | WAX CC12 | Standard | 3.94 | 491.983 | 1935 | 37416.613 | 0.143 | 0.868 | 4.07 | 4.3255 | 6.28 | 2022-01-30
133 | 133 | 20220128_PFAS_Clint_Hep12WAX_Sample133 | Mobile Phase Blank | Solvent | 4.18 | 149.647 | 839 |  |  | 0.868 |  |  |  | 2022-01-30
134 | 134 | 20220128_PFAS_Clint_Hep12WAX_Sample134 | WAX CC13 | Standard | 3.94 | 820.387 | 2211 | 36189.797 | 0.246 | 0.868 | 6.51 | 6.996 | 7.46 | 2022-01-30
135 | 135 | 20220128_PFAS_Clint_Hep12WAX_Sample135 | WAX CC14 | Standard | 3.94 | 2175.177 | 4702 | 34519.328 | 0.685 | 0.868 | 10.42 | 16.1352 | 54.85 | 2022-01-30
136 | 136 | 20220128_PFAS_Clint_Hep12WAX_Sample136 | WAX CC15 | Standard | 4.36 | 253.743 | 2789 | 32986.016 | 0.084 | 0.868 | 16.67 | 2.6478 | -84.12 | 2022-01-30
137 | 137 | 20220128_PFAS_Clint_Hep12WAX_Sample137 | WAX CC16 | Standard | 3.9 | 5887.037 | 12128 | 35305.531 | 1.813 | 0.868 | 26.67 | 32.698 | 22.6 | 2022-01-30
138 | 138 | 20220128_PFAS_Clint_Hep12WAX_Sample138 | WAX CC17 | Standard | 3.98 | 8722.397 | 23639 | 38246.531 | 2.479 | 0.868 | 42.67 | 40.3571 | -5.42 | 2022-01-30
139 | 139 | 20220128_PFAS_Clint_Hep12WAX_Sample139 | Mobile Phase Blank | Solvent | 4.35 | 14.667 | 843 |  |  | 0.868 |  |  |  | 2022-01-30
140 | 140 | 20220128_PFAS_Clint_Hep12WAX_Sample140 | WAX QC-B | QC | 4.23 | 235.206 | 842 | 40612.199 | 0.063 | 0.868 | 0.33 | 2.032 | 515.77 | 2022-01-30
141 | 141 | 20220128_PFAS_Clint_Hep12WAX_Sample141 | WAX QC-C | QC | 4.04 | 6.742 | 292 | 35146.738 | 0.002 | 0.868 | 0.83 | 0.10399 | -87.47 | 2022-01-30
142 | 142 | 20220128_PFAS_Clint_Hep12WAX_Sample142 | WAX QC-D | QC | 3.96 | 89.605 | 958 | 37824.734 | 0.026 | 0.868 | 3.33 | 0.8757 | -73.7 | 2022-01-30
143 | 143 | 20220128_PFAS_Clint_Hep12WAX_Sample143 | Empty | Blank | 4.24 | 182.894 | 677 |  |  | 0.868 |  |  |  | 2022-01-30
144 | 144 | 20220128_PFAS_Clint_Hep12WAX_Sample144 | Mobile Phase Blank | Solvent | 4.2 | 0.574 | 65 |  |  | 0.868 |  |  |  | 2022-01-30
145 | 145 | 20220128_PFAS_Clint_Hep12WAX_Sample145 | WAX CC7 | Standard | 3.89 | 124.052 | 430 | 38640.16 | 0.035 | 0.868 | 0.39 | 1.1661 | 199 | 2022-01-30
146 | 146 | 20220128_PFAS_Clint_Hep12WAX_Sample146 | WAX CC8 | Standard | 4.29 | 70.694 | 529 | 35908.082 | 0.021 | 0.868 | 0.62 | 0.73609 | 18.72 | 2022-01-30
147 | 147 | 20220128_PFAS_Clint_Hep12WAX_Sample147 | WAX CC9 | Standard | 4.2 | 49.112 | 743 | 36593.258 | 0.015 | 0.868 | 0.99 | 0.5155 | -47.93 | 2022-01-30
148 | 148 | 20220128_PFAS_Clint_Hep12WAX_Sample148 | Mobile Phase Blank | Solvent | 3.75 | 52.278 | 201 |  |  | 0.868 |  |  |  | 2022-01-30
149 | 149 | 20220128_PFAS_Clint_Hep12WAX_Sample149 | WAX CC7 | Standard | 4.33 | 6.897 | 252 | 37995.953 | 0.002 | 0.868 | 0.39 | 0.10026 | -74.29 | 2022-01-30
150 | 150 | 20220128_PFAS_Clint_Hep12WAX_Sample150 | WAX CC8 | Standard | 4.11 | 20.384 | 365 | 37227.578 | 0.006 | 0.868 | 0.62 | 0.23218 | -62.55 | 2022-01-30
151 | 151 | 20220128_PFAS_Clint_Hep12WAX_Sample151 | WAX CC9 | Standard | 3.89 | 275.576 | 1019 | 38614.152 | 0.078 | 0.868 | 0.99 | 2.4695 | 149.45 | 2022-01-30
152 | 152 | 20220128_PFAS_Clint_Hep12WAX_Sample152 | Mobile Phase Blank | Solvent | 4.22 | 6.601 | 216 |  |  | 0.868 |  |  |  | 2022-01-30
153 | 153 | 20220128_PFAS_Clint_Hep12WAX_Sample153 | WAX CC7 | Standard | 4.28 | 18.03 | 267 | 36623.574 | 0.005 | 0.868 | 0.39 | 0.21233 | -45.56 | 2022-01-30
154 | 154 | 20220128_PFAS_Clint_Hep12WAX_Sample154 | WAX CC8 | Standard | 4.17 | 14.627 | 575 | 37417.055 | 0.004 | 0.868 | 0.62 | 0.17584 | -71.64 | 2022-01-30
155 | 155 | 20220128_PFAS_Clint_Hep12WAX_Sample155 | WAX CC9 | Standard | 4.15 | 45.783 | 622 | 39488.082 | 0.013 | 0.868 | 0.99 | 0.45072 | -54.47 | 2022-01-30
156 | 156 | 20220128_PFAS_Clint_Hep12WAX_Sample156 | Mobile Phase Blank | Solvent | 3.94 | 30.405 | 499 |  |  | 0.868 |  |  |  | 2022-01-30
157 | 157 | 20220128_PFAS_Clint_Hep12WAX_Sample157 | WAX SPE eluentB | Analyte | 4.15 | 507.086 | 1092 | 36830.203 | 0.15 | 0.868 | 41.65 | 4.5084 | -89.18 | 2022-01-30
158 | 158 | 20220128_PFAS_Clint_Hep12WAX_Sample158 | Mobile Phase Blank | Solvent | 4.32 | 31.582 | 323 |  |  | 0.868 |  |  |  | 2022-01-30
159 | 159 | 20220128_PFAS_Clint_Hep12WAX_Sample159 | WAX Spike B | Analyte | 4.38 | 64.665 | 374 | 41745.484 | 0.017 | 0.868 | 41.65 | 0.58862 | -98.59 | 2022-01-30
160 | 160 | 20220128_PFAS_Clint_Hep12WAX_Sample160 | 41.65 nM Neat | Analyte | 3.85 | 72.948 | 555 | 53522.547 | 0.015 | 0.868 | 41.65 | 0.52287 | -98.74 | 2022-01-30
161 | 161 | 20220128_PFAS_Clint_Hep12WAX_Sample161 | Mobile Phase Blank | Solvent | [5 empty] | 0.868 |  |  |  | 2022-01-30
162 | 162 | 20220128_PFAS_Clint_Hep12WAX_Sample162 | Mobile Phase Blank | Solvent | [5 empty] | 0.868 |  |  |  | 2022-01-30
163 | 163 | 20220128_PFAS_Clint_Hep12WAX_Sample163 | Mobile Phase Blank | Solvent | [5 empty] | 0.868 |  |  |  | 2022-01-30
164 | 164 | 20220128_PFAS_Clint_Hep12WAX_Sample164 | Mobile Phase Blank | Solvent | [5 empty] | 0.868 |  |  |  | 2022-01-30
165 | 165 | 20220128_PFAS_Clint_Hep12WAX_Sample165 | Mobile Phase Blank | Solvent | [5 empty] | 0.868 |  |  |  | 2022-01-31
Compound 6: M4PFHpA
| # | Name | Sample Text | Type | RT | Area | Height | IS Area | Response | Coeff. Of Determination | Std. Conc | nM | %Dev | Acq.Date
1 | 1 | 20220128_PFAS_Clint_Hep12WAX_Sample001 | Mobile Phase Blank | Solvent | [6 empty] | 10.87 |  |  | 2022-01-29
2 | 2 | 20220128_PFAS_Clint_Hep12WAX_Sample002 | Mobile Phase Blank | Solvent | [6 empty] | 10.87 |  |  | 2022-01-29
3 | 3 | 20220128_PFAS_Clint_Hep12WAX_Sample003 | WAX SPE Blank | Blank | 3.81 | 32790.992 | 1010123 |  | 32790.992 |  | 10.87 | 10.3841 | -4.47 | 2022-01-29
4 | 4 | 20220128_PFAS_Clint_Hep12WAX_Sample004 | WAX SPE Matrix Blank | Blank | 3.81 | 29956.625 | 930122 |  | 29956.625 |  | 10.87 | 9.4865 | -12.73 | 2022-01-29
5 | 5 | 20220128_PFAS_Clint_Hep12WAX_Sample005 | 41.65 nM Neat | Analyte | 3.81 | 38982.551 | 1197810 |  | 38982.551 |  | 10.87 | 12.3448 | 13.57 | 2022-01-29
6 | 6 | 20220128_PFAS_Clint_Hep12WAX_Sample006 | Mobile Phase Blank | Solvent | [6 empty] | 10.87 |  |  | 2022-01-29
7 | 7 | 20220128_PFAS_Clint_Hep12WAX_Sample007 | WAX SPE eluentA | Analyte | 3.81 | 33804.199 | 1036746 |  | 33804.199 |  | 10.87 | 10.7049 | -1.52 | 2022-01-29
8 | 8 | 20220128_PFAS_Clint_Hep12WAX_Sample008 | WAX SPE eluentB | Analyte | 3.81 | 30227.301 | 929513 |  | 30227.301 |  | 10.87 | 9.5722 | -11.94 | 2022-01-29
9 | 9 | 20220128_PFAS_Clint_Hep12WAX_Sample009 | WAX SPE eluentC | Analyte | 3.81 | 33070.645 | 1008232 |  | 33070.645 |  | 10.87 | 10.4726 | -3.66 | 2022-01-29
10 | 10 | 20220128_PFAS_Clint_Hep12WAX_Sample010 | Mobile Phase Blank | Solvent | [6 empty] | 10.87 |  |  | 2022-01-29
11 | 11 | 20220128_PFAS_Clint_Hep12WAX_Sample011 | WAX Spike A | Analyte | 3.81 | 34617.199 | 1061285 |  | 34617.199 |  | 10.87 | 10.9624 | 0.85 | 2022-01-29
12 | 12 | 20220128_PFAS_Clint_Hep12WAX_Sample012 | WAX Spike B | Analyte | 3.81 | 33651.906 | 1031141 |  | 33651.906 |  | 10.87 | 10.6567 | -1.96 | 2022-01-29
13 | 13 | 20220128_PFAS_Clint_Hep12WAX_Sample013 | WAX Spike C | Analyte | 3.81 | 34655.98 | 1060528 |  | 34655.98 |  | 10.87 | 10.9747 | 0.96 | 2022-01-29
14 | 14 | 20220128_PFAS_Clint_Hep12WAX_Sample014 | Mobile Phase Blank | Solvent | [6 empty] | 10.87 |  |  | 2022-01-29
15 | 15 | 20220128_PFAS_Clint_Hep12WAX_Sample015 | 41.65 nM Neat | Analyte | 3.81 | 40874.898 | 1247572 |  | 40874.898 |  | 10.87 | 12.9441 | 19.08 | 2022-01-29
16 | 16 | 20220128_PFAS_Clint_Hep12WAX_Sample016 | Mobile Phase Blank | Solvent | [6 empty] | 10.87 |  |  | 2022-01-29
17 | 17 | 20220128_PFAS_Clint_Hep12WAX_Sample017 | WAX CC1 | Standard | 3.81 | 30584.02 | 935312 |  | 30584.02 |  | 10.87 | 9.6852 | -10.9 | 2022-01-29
18 | 18 | 20220128_PFAS_Clint_Hep12WAX_Sample018 | WAX CC2 | Standard | 3.81 | 30390.129 | 936736 |  | 30390.129 |  | 10.87 | 9.6238 | -11.46 | 2022-01-29
19 | 19 | 20220128_PFAS_Clint_Hep12WAX_Sample019 | WAX CC3 | Standard | 3.81 | 31048.055 | 956334 |  | 31048.055 |  | 10.87 | 9.8321 | -9.55 | 2022-01-29
20 | 20 | 20220128_PFAS_Clint_Hep12WAX_Sample020 | WAX CC4 | Standard | 3.81 | 31792.891 | 951760 |  | 31792.891 |  | 10.87 | 10.068 | -7.38 | 2022-01-29
21 | 21 | 20220128_PFAS_Clint_Hep12WAX_Sample021 | WAX CC5 | Standard | 3.81 | 30551.074 | 931159 |  | 30551.074 |  | 10.87 | 9.6748 | -11 | 2022-01-29
22 | 22 | 20220128_PFAS_Clint_Hep12WAX_Sample022 | WAX CC6 | Standard | 3.81 | 31278.209 | 937104 |  | 31278.209 |  | 10.87 | 9.905 | -8.88 | 2022-01-29
23 | 23 | 20220128_PFAS_Clint_Hep12WAX_Sample023 | Mobile Phase Blank | Solvent | [6 empty] | 10.87 |  |  | 2022-01-29
24 | 24 | 20220128_PFAS_Clint_Hep12WAX_Sample024 | WAX CC7 | Standard | 3.81 | 32878.004 | 1010028 |  | 32878.004 |  | 10.87 | 10.4116 | -4.22 | 2022-01-29
25 | 25 | 20220128_PFAS_Clint_Hep12WAX_Sample025 | WAX CC8 | Standard | 3.81 | 32642.773 | 1006907 |  | 32642.773 |  | 10.87 | 10.3371 | -4.9 | 2022-01-29
26 | 26 | 20220128_PFAS_Clint_Hep12WAX_Sample026 | WAX CC9 | Standard | 3.81 | 32897.563 | 1000833 |  | 32897.563 |  | 10.87 | 10.4178 | -4.16 | 2022-01-29
27 | 27 | 20220128_PFAS_Clint_Hep12WAX_Sample027 | WAX CC10 | Standard | 3.81 | 32932.328 | 1009829 |  | 32932.328 |  | 10.87 | 10.4289 | -4.06 | 2022-01-29
28 | 28 | 20220128_PFAS_Clint_Hep12WAX_Sample028 | WAX CC11 | Standard | 3.81 | 31572.533 | 943947 |  | 31572.533 |  | 10.87 | 9.9982 | -8.02 | 2022-01-29
29 | 29 | 20220128_PFAS_Clint_Hep12WAX_Sample029 | WAX CC12 | Standard | 3.81 | 33332.594 | 1017923 |  | 33332.594 |  | 10.87 | 10.5556 | -2.89 | 2022-01-29
30 | 30 | 20220128_PFAS_Clint_Hep12WAX_Sample030 | Mobile Phase Blank | Solvent | [6 empty] | 10.87 |  |  | 2022-01-29
31 | 31 | 20220128_PFAS_Clint_Hep12WAX_Sample031 | WAX CC13 | Standard | 3.81 | 33324.047 | 1011762 |  | 33324.047 |  | 10.87 | 10.5529 | -2.92 | 2022-01-29
32 | 32 | 20220128_PFAS_Clint_Hep12WAX_Sample032 | WAX CC14 | Standard | 3.81 | 31283.604 | 942290 |  | 31283.604 |  | 10.87 | 9.9067 | -8.86 | 2022-01-29
33 | 33 | 20220128_PFAS_Clint_Hep12WAX_Sample033 | WAX CC15 | Standard | 3.81 | 29789.285 | 915235 |  | 29789.285 |  | 10.87 | 9.4335 | -13.22 | 2022-01-29
34 | 34 | 20220128_PFAS_Clint_Hep12WAX_Sample034 | WAX CC16 | Standard | 3.81 | 31090.275 | 951560 |  | 31090.275 |  | 10.87 | 9.8455 | -9.42 | 2022-01-29
35 | 35 | 20220128_PFAS_Clint_Hep12WAX_Sample035 | WAX CC17 | Standard | 3.81 | 33179.684 | 1008070 |  | 33179.684 |  | 10.87 | 10.5072 | -3.34 | 2022-01-30
36 | 36 | 20220128_PFAS_Clint_Hep12WAX_Sample036 | Mobile Phase Blank | Solvent | [6 empty] | 10.87 |  |  | 2022-01-30
37 | 37 | 20220128_PFAS_Clint_Hep12WAX_Sample037 | WAX QC-B | QC | 3.81 | 36849.82 | 1128733 |  | 36849.82 |  | 10.87 | 11.6694 | 7.35 | 2022-01-30
38 | 38 | 20220128_PFAS_Clint_Hep12WAX_Sample038 | WAX QC-C | QC | 3.81 | 33358.484 | 1000832 |  | 33358.484 |  | 10.87 | 10.5638 | -2.82 | 2022-01-30
39 | 39 | 20220128_PFAS_Clint_Hep12WAX_Sample039 | WAX QC-D | QC | 3.81 | 34768.426 | 1057520 |  | 34768.426 |  | 10.87 | 11.0103 | 1.29 | 2022-01-30
40 | 40 | 20220128_PFAS_Clint_Hep12WAX_Sample040 | Empty | Blank | [6 empty] | 10.87 |  |  | 2022-01-30
41 | 41 | 20220128_PFAS_Clint_Hep12WAX_Sample041 | Mobile Phase Blank | Solvent | [6 empty] | 10.87 |  |  | 2022-01-30
42 | 42 | 20220128_PFAS_Clint_Hep12WAX_Sample042 | WAX CC7 | Standard | 3.81 | 32448.041 | 984570 |  | 32448.041 |  | 10.87 | 10.2755 | -5.47 | 2022-01-30
43 | 43 | 20220128_PFAS_Clint_Hep12WAX_Sample043 | WAX CC8 | Standard | 3.81 | 33647.645 | 1016562 |  | 33647.645 |  | 10.87 | 10.6554 | -1.97 | 2022-01-30
44 | 44 | 20220128_PFAS_Clint_Hep12WAX_Sample044 | WAX CC9 | Standard | 3.81 | 34575.367 | 1054336 |  | 34575.367 |  | 10.87 | 10.9491 | 0.73 | 2022-01-30
45 | 45 | 20220128_PFAS_Clint_Hep12WAX_Sample045 | Mobile Phase Blank | Solvent | [6 empty] | 10.87 |  |  | 2022-01-30
46 | 46 | 20220128_PFAS_Clint_Hep12WAX_Sample046 | WAX CC7 | Standard | 3.81 | 33729.121 | 1032037 |  | 33729.121 |  | 10.87 | 10.6812 | -1.74 | 2022-01-30
47 | 47 | 20220128_PFAS_Clint_Hep12WAX_Sample047 | WAX CC8 | Standard | 3.81 | 33889.012 | 1034729 |  | 33889.012 |  | 10.87 | 10.7318 | -1.27 | 2022-01-30
48 | 48 | 20220128_PFAS_Clint_Hep12WAX_Sample048 | WAX CC9 | Standard | 3.81 | 32845.285 | 974111 |  | 32845.285 |  | 10.87 | 10.4013 | -4.31 | 2022-01-30
49 | 49 | 20220128_PFAS_Clint_Hep12WAX_Sample049 | Mobile Phase Blank | Solvent | [6 empty] | 10.87 |  |  | 2022-01-30
50 | 50 | 20220128_PFAS_Clint_Hep12WAX_Sample050 | WAX1 T0-A Living | Analyte | 3.81 | 34199.91 | 1037495 |  | 34199.91 |  | 10.87 | 10.8303 | -0.37 | 2022-01-30
51 | 51 | 20220128_PFAS_Clint_Hep12WAX_Sample051 | WAX1 T0-B Living | Analyte | 3.81 | 32261.445 | 985179 |  | 32261.445 |  | 10.87 | 10.2164 | -6.01 | 2022-01-30
52 | 52 | 20220128_PFAS_Clint_Hep12WAX_Sample052 | WAX1 T0-C Living | Analyte | 3.81 | 33112.684 | 1002158 |  | 33112.684 |  | 10.87 | 10.486 | -3.53 | 2022-01-30
53 | 53 | 20220128_PFAS_Clint_Hep12WAX_Sample053 | WAX1 T0-A Inactive | Analyte | 3.81 | 36533.012 | 1114420 |  | 36533.012 |  | 10.87 | 11.5691 | 6.43 | 2022-01-30
54 | 54 | 20220128_PFAS_Clint_Hep12WAX_Sample054 | WAX1 T0-B Inactive | Analyte | 3.81 | 37439.504 | 1151848 |  | 37439.504 |  | 10.87 | 11.8561 | 9.07 | 2022-01-30
55 | 55 | 20220128_PFAS_Clint_Hep12WAX_Sample055 | WAX1 T0-C Inactive | Analyte | 3.81 | 42002.879 | 1260954 |  | 42002.879 |  | 10.87 | 13.3013 | 22.37 | 2022-01-30
56 | 56 | 20220128_PFAS_Clint_Hep12WAX_Sample056 | Mobile Phase Blank | Solvent | [6 empty] | 10.87 |  |  | 2022-01-30
57 | 57 | 20220128_PFAS_Clint_Hep12WAX_Sample057 | WAX1 T0-A WEM | Analyte | 3.81 | 34116.008 | 1042437 |  | 34116.008 |  | 10.87 | 10.8037 | -0.61 | 2022-01-30
58 | 58 | 20220128_PFAS_Clint_Hep12WAX_Sample058 | WAX1 T0-B WEM | Analyte | 3.81 | 36099.152 | 1099975 |  | 36099.152 |  | 10.87 | 11.4317 | 5.17 | 2022-01-30
59 | 59 | 20220128_PFAS_Clint_Hep12WAX_Sample059 | WAX1 T0-C WEM | Analyte | 3.81 | 36398.699 | 1101212 |  | 36398.699 |  | 10.87 | 11.5266 | 6.04 | 2022-01-30
60 | 60 | 20220128_PFAS_Clint_Hep12WAX_Sample060 | WAX2 T0-A Living | Analyte | 3.81 | 34068.984 | 1025933 |  | 34068.984 |  | 10.87 | 10.7888 | -0.75 | 2022-01-30
61 | 61 | 20220128_PFAS_Clint_Hep12WAX_Sample061 | WAX2 T0-B Living | Analyte | 3.81 | 32640.951 | 984552 |  | 32640.951 |  | 10.87 | 10.3366 | -4.91 | 2022-01-30
62 | 62 | 20220128_PFAS_Clint_Hep12WAX_Sample062 | WAX2 T0-C Living | Analyte | 3.81 | 35512.77 | 1089824 |  | 35512.77 |  | 10.87 | 11.246 | 3.46 | 2022-01-30
63 | 63 | 20220128_PFAS_Clint_Hep12WAX_Sample063 | Mobile Phase Blank | Solvent | [6 empty] | 10.87 |  |  | 2022-01-30
64 | 64 | 20220128_PFAS_Clint_Hep12WAX_Sample064 | WAX2 T0-A Inactive | Analyte | 3.81 | 35359.742 | 1071845 |  | 35359.742 |  | 10.87 | 11.1975 | 3.01 | 2022-01-30
65 | 65 | 20220128_PFAS_Clint_Hep12WAX_Sample065 | WAX2 T0-B Inactive | Analyte | 3.81 | 32679.469 | 981708 |  | 32679.469 |  | 10.87 | 10.3488 | -4.8 | 2022-01-30
66 | 66 | 20220128_PFAS_Clint_Hep12WAX_Sample066 | WAX2 T0-C Inactive | Analyte | 3.81 | 34165.602 | 1033827 |  | 34165.602 |  | 10.87 | 10.8194 | -0.47 | 2022-01-30
67 | 67 | 20220128_PFAS_Clint_Hep12WAX_Sample067 | WAX2 T0-A WEM | Analyte | 3.81 | 35803.762 | 1078106 |  | 35803.762 |  | 10.87 | 11.3382 | 4.31 | 2022-01-30
68 | 68 | 20220128_PFAS_Clint_Hep12WAX_Sample068 | WAX2 T0-B WEM | Analyte | 3.81 | 38394.328 | 1165873 |  | 38394.328 |  | 10.87 | 12.1585 | 11.85 | 2022-01-30
69 | 69 | 20220128_PFAS_Clint_Hep12WAX_Sample069 | WAX2 T0-C WEM | Analyte | 3.81 | 40164.113 | 1216688 |  | 40164.113 |  | 10.87 | 12.719 | 17.01 | 2022-01-30
70 | 70 | 20220128_PFAS_Clint_Hep12WAX_Sample070 | Mobile Phase Blank | Solvent | [6 empty] | 10.87 |  |  | 2022-01-30
71 | 71 | 20220128_PFAS_Clint_Hep12WAX_Sample071 | WAX1 T15-A | Analyte | 3.81 | 36687.727 | 1103266 |  | 36687.727 |  | 10.87 | 11.6181 | 6.88 | 2022-01-30
72 | 72 | 20220128_PFAS_Clint_Hep12WAX_Sample072 | WAX1 T15-B | Analyte | 3.81 | 33752.277 | 1011335 |  | 33752.277 |  | 10.87 | 10.6885 | -1.67 | 2022-01-30
73 | 73 | 20220128_PFAS_Clint_Hep12WAX_Sample073 | WAX1 T15-C | Analyte | 3.81 | 37582.262 | 1161982 |  | 37582.262 |  | 10.87 | 11.9014 | 9.49 | 2022-01-30
74 | 74 | 20220128_PFAS_Clint_Hep12WAX_Sample074 | WAX2 T15-A | Analyte | 3.81 | 36446.293 | 1106888 |  | 36446.293 |  | 10.87 | 11.5416 | 6.18 | 2022-01-30
75 | 75 | 20220128_PFAS_Clint_Hep12WAX_Sample075 | WAX2 T15-B | Analyte | 3.81 | 35567.094 | 1076693 |  | 35567.094 |  | 10.87 | 11.2632 | 3.62 | 2022-01-30
76 | 76 | 20220128_PFAS_Clint_Hep12WAX_Sample076 | WAX2 T15-C | Analyte | 3.81 | 35284.734 | 1083614 |  | 35284.734 |  | 10.87 | 11.1738 | 2.79 | 2022-01-30
77 | 77 | 20220128_PFAS_Clint_Hep12WAX_Sample077 | Mobile Phase Blank | Solvent | [6 empty] | 10.87 |  |  | 2022-01-30
78 | 78 | 20220128_PFAS_Clint_Hep12WAX_Sample078 | WAX1 T30-A | Analyte | 3.81 | 36146.996 | 1087166 |  | 36146.996 |  | 10.87 | 11.4468 | 5.31 | 2022-01-30
79 | 79 | 20220128_PFAS_Clint_Hep12WAX_Sample079 | WAX1 T30-B | Analyte | 3.81 | 36682.977 | 1115821 |  | 36682.977 |  | 10.87 | 11.6166 | 6.87 | 2022-01-30
80 | 80 | 20220128_PFAS_Clint_Hep12WAX_Sample080 | WAX1 T30-C | Analyte | 3.81 | 31956.695 | 970421 |  | 31956.695 |  | 10.87 | 10.1199 | -6.9 | 2022-01-30
81 | 81 | 20220128_PFAS_Clint_Hep12WAX_Sample081 | WAX2 T30-A | Analyte | 3.81 | 36528.77 | 1105348 |  | 36528.77 |  | 10.87 | 11.5678 | 6.42 | 2022-01-30
82 | 82 | 20220128_PFAS_Clint_Hep12WAX_Sample082 | WAX2 T30-B | Analyte | 3.81 | 42811.582 | 1295278 |  | 42811.582 |  | 10.87 | 13.5574 | 24.72 | 2022-01-30
83 | 83 | 20220128_PFAS_Clint_Hep12WAX_Sample083 | WAX2 T30-C | Analyte | 3.81 | 37234.043 | 1133330 |  | 37234.043 |  | 10.87 | 11.7911 | 8.47 | 2022-01-30
84 | 84 | 20220128_PFAS_Clint_Hep12WAX_Sample084 | Mobile Phase Blank | Solvent | [6 empty] | 10.87 |  |  | 2022-01-30
85 | 85 | 20220128_PFAS_Clint_Hep12WAX_Sample085 | WAX1 T60-A | Analyte | 3.81 | 36861.742 | 1119252 |  | 36861.742 |  | 10.87 | 11.6732 | 7.39 | 2022-01-30
86 | 86 | 20220128_PFAS_Clint_Hep12WAX_Sample086 | WAX1 T60-B | Analyte | 3.81 | 35884.957 | 1085947 |  | 35884.957 |  | 10.87 | 11.3639 | 4.54 | 2022-01-30
87 | 87 | 20220128_PFAS_Clint_Hep12WAX_Sample087 | WAX1 T60-C | Analyte | 3.81 | 37501.242 | 1123480 |  | 37501.242 |  | 10.87 | 11.8757 | 9.25 | 2022-01-30
88 | 88 | 20220128_PFAS_Clint_Hep12WAX_Sample088 | WAX2 T60-A | Analyte | 3.81 | 39554.563 | 1197487 |  | 39554.563 |  | 10.87 | 12.5259 | 15.23 | 2022-01-30
89 | 89 | 20220128_PFAS_Clint_Hep12WAX_Sample089 | WAX2 T60-B | Analyte | 3.81 | 36063.859 | 1084136 |  | 36063.859 |  | 10.87 | 11.4205 | 5.06 | 2022-01-30
90 | 90 | 20220128_PFAS_Clint_Hep12WAX_Sample090 | WAX2 T60-C | Analyte | 3.81 | 33545.313 | 1020537 |  | 33545.313 |  | 10.87 | 10.623 | -2.27 | 2022-01-30
91 | 91 | 20220128_PFAS_Clint_Hep12WAX_Sample091 | Mobile Phase Blank | Solvent | [6 empty] | 10.87 |  |  | 2022-01-30
92 | 92 | 20220128_PFAS_Clint_Hep12WAX_Sample092 | WAX1 T120-A | Analyte | 3.81 | 31576.688 | 963384 |  | 31576.688 |  | 10.87 | 9.9995 | -8.01 | 2022-01-30
93 | 93 | 20220128_PFAS_Clint_Hep12WAX_Sample093 | WAX1 T120-B | Analyte | 3.81 | 32585.35 | 993381 |  | 32585.35 |  | 10.87 | 10.319 | -5.07 | 2022-01-30
94 | 94 | 20220128_PFAS_Clint_Hep12WAX_Sample094 | WAX1 T120-C | Analyte | 3.81 | 36246.047 | 1108165 |  | 36246.047 |  | 10.87 | 11.4782 | 5.6 | 2022-01-30
95 | 95 | 20220128_PFAS_Clint_Hep12WAX_Sample095 | WAX2 T120-A | Analyte | 3.81 | 42773.938 | 1310482 |  | 42773.938 |  | 10.87 | 13.5454 | 24.61 | 2022-01-30
96 | 96 | 20220128_PFAS_Clint_Hep12WAX_Sample096 | WAX2 T120-B | Analyte | 3.81 | 43378.781 | 1306966 |  | 43378.781 |  | 10.87 | 13.737 | 26.38 | 2022-01-30
97 | 97 | 20220128_PFAS_Clint_Hep12WAX_Sample097 | WAX2 T120-C | Analyte | 3.81 | 33214.922 | 1015717 |  | 33214.922 |  | 10.87 | 10.5183 | -3.24 | 2022-01-30
98 | 98 | 20220128_PFAS_Clint_Hep12WAX_Sample098 | Mobile Phase Blank | Solvent | [6 empty] | 10.87 |  |  | 2022-01-30
99 | 99 | 20220128_PFAS_Clint_Hep12WAX_Sample099 | WAX1 T240-A Living | Analyte | 3.81 | 36038.531 | 1102048 |  | 36038.531 |  | 10.87 | 11.4125 | 4.99 | 2022-01-30
100 | 100 | 20220128_PFAS_Clint_Hep12WAX_Sample100 | WAX1 T240-B Living | Analyte | 3.81 | 35680 | 1083056 |  | 35680 |  | 10.87 | 11.299 | 3.95 | 2022-01-30
101 | 101 | 20220128_PFAS_Clint_Hep12WAX_Sample101 | WAX1 T240-C Living | Analyte | 3.81 | 40400.762 | 1224939 |  | 40400.762 |  | 10.87 | 12.7939 | 17.7 | 2022-01-30
102 | 102 | 20220128_PFAS_Clint_Hep12WAX_Sample102 | WAX1 T240-A Inactive | Analyte | 3.81 | 36551.625 | 1111451 |  | 36551.625 |  | 10.87 | 11.575 | 6.49 | 2022-01-30
103 | 103 | 20220128_PFAS_Clint_Hep12WAX_Sample103 | WAX1 T240-B Inactive | Analyte | 3.81 | 34275.07 | 1047320 |  | 34275.07 |  | 10.87 | 10.8541 | -0.15 | 2022-01-30
104 | 104 | 20220128_PFAS_Clint_Hep12WAX_Sample104 | WAX1 T240-C Inactive | Analyte | 3.81 | 35332.203 | 1092090 |  | 35332.203 |  | 10.87 | 11.1888 | 2.93 | 2022-01-30
105 | 105 | 20220128_PFAS_Clint_Hep12WAX_Sample105 | Mobile Phase Blank | Solvent | [6 empty] | 10.87 |  |  | 2022-01-30
106 | 106 | 20220128_PFAS_Clint_Hep12WAX_Sample106 | WAX1 T240-A WEM | Analyte | 3.81 | 36682.82 | 1114700 |  | 36682.82 |  | 10.87 | 11.6165 | 6.87 | 2022-01-30
107 | 107 | 20220128_PFAS_Clint_Hep12WAX_Sample107 | WAX1 T240-B WEM | Analyte | 3.81 | 30411.131 | 925156 |  | 30411.131 |  | 10.87 | 9.6304 | -11.4 | 2022-01-30
108 | 108 | 20220128_PFAS_Clint_Hep12WAX_Sample108 | WAX1 T240-C WEM | Analyte | 3.81 | 36991.246 | 1128139 |  | 36991.246 |  | 10.87 | 11.7142 | 7.77 | 2022-01-30
109 | 109 | 20220128_PFAS_Clint_Hep12WAX_Sample109 | WAX2 T240-A Living | Analyte | 3.81 | 37002.543 | 1129693 |  | 37002.543 |  | 10.87 | 11.7178 | 7.8 | 2022-01-30
110 | 110 | 20220128_PFAS_Clint_Hep12WAX_Sample110 | WAX2 T240-B Living | Analyte | 3.81 | 41312.652 | 1259578 |  | 41312.652 |  | 10.87 | 13.0827 | 20.36 | 2022-01-30
111 | 111 | 20220128_PFAS_Clint_Hep12WAX_Sample111 | WAX2 T240-C Living | Analyte | 3.81 | 31096.396 | 938475 |  | 31096.396 |  | 10.87 | 9.8475 | -9.41 | 2022-01-30
112 | 112 | 20220128_PFAS_Clint_Hep12WAX_Sample112 | Mobile Phase Blank | Solvent | [6 empty] | 10.87 |  |  | 2022-01-30
113 | 113 | 20220128_PFAS_Clint_Hep12WAX_Sample113 | WAX2 T240-A Inactive | Analyte | 3.81 | 33984.285 | 1045182 |  | 33984.285 |  | 10.87 | 10.762 | -0.99 | 2022-01-30
114 | 114 | 20220128_PFAS_Clint_Hep12WAX_Sample114 | WAX2 T240-B Inactive | Analyte | 3.81 | 35214.133 | 1067253 |  | 35214.133 |  | 10.87 | 11.1514 | 2.59 | 2022-01-30
115 | 115 | 20220128_PFAS_Clint_Hep12WAX_Sample115 | WAX2 T240-C Inactive | Analyte | 3.81 | 41014.52 | 1229085 |  | 41014.52 |  | 10.87 | 12.9883 | 19.49 | 2022-01-30
116 | 116 | 20220128_PFAS_Clint_Hep12WAX_Sample116 | WAX2 T240-A WEM | Analyte | 3.81 | 35149.574 | 1069064 |  | 35149.574 |  | 10.87 | 11.131 | 2.4 | 2022-01-30
117 | 117 | 20220128_PFAS_Clint_Hep12WAX_Sample117 | WAX2 T240-B WEM | Analyte | 3.81 | 37413.066 | 1133903 |  | 37413.066 |  | 10.87 | 11.8478 | 9 | 2022-01-30
118 | 118 | 20220128_PFAS_Clint_Hep12WAX_Sample118 | WAX2 T240-C WEM | Analyte | 3.81 | 32655.543 | 1013394 |  | 32655.543 |  | 10.87 | 10.3412 | -4.86 | 2022-01-30
119 | 119 | 20220128_PFAS_Clint_Hep12WAX_Sample119 | Mobile Phase Blank | Solvent | [6 empty] | 10.87 |  |  | 2022-01-30
120 | 120 | 20220128_PFAS_Clint_Hep12WAX_Sample120 | WAX CC1 | Standard | 3.81 | 33551.855 | 1020498 |  | 33551.855 |  | 10.87 | 10.625 | -2.25 | 2022-01-30
121 | 121 | 20220128_PFAS_Clint_Hep12WAX_Sample121 | WAX CC2 | Standard | 3.81 | 33639.555 | 1015531 |  | 33639.555 |  | 10.87 | 10.6528 | -2 | 2022-01-30
122 | 122 | 20220128_PFAS_Clint_Hep12WAX_Sample122 | WAX CC3 | Standard | 3.81 | 35055.105 | 1068400 |  | 35055.105 |  | 10.87 | 11.1011 | 2.13 | 2022-01-30
123 | 123 | 20220128_PFAS_Clint_Hep12WAX_Sample123 | WAX CC4 | Standard | 3.81 | 35997.711 | 1091899 |  | 35997.711 |  | 10.87 | 11.3996 | 4.87 | 2022-01-30
124 | 124 | 20220128_PFAS_Clint_Hep12WAX_Sample124 | WAX CC5 | Standard | 3.81 | 34778.336 | 1061889 |  | 34778.336 |  | 10.87 | 11.0134 | 1.32 | 2022-01-30
125 | 125 | 20220128_PFAS_Clint_Hep12WAX_Sample125 | WAX CC6 | Standard | 3.81 | 34847.984 | 1075695 |  | 34847.984 |  | 10.87 | 11.0355 | 1.52 | 2022-01-30
126 | 126 | 20220128_PFAS_Clint_Hep12WAX_Sample126 | Mobile Phase Blank | Solvent | [6 empty] | 10.87 |  |  | 2022-01-30
127 | 127 | 20220128_PFAS_Clint_Hep12WAX_Sample127 | WAX CC7 | Standard | 3.81 | 35544.094 | 1078013 |  | 35544.094 |  | 10.87 | 11.2559 | 3.55 | 2022-01-30
128 | 128 | 20220128_PFAS_Clint_Hep12WAX_Sample128 | WAX CC8 | Standard | 3.81 | 36203.391 | 1112513 |  | 36203.391 |  | 10.87 | 11.4647 | 5.47 | 2022-01-30
129 | 129 | 20220128_PFAS_Clint_Hep12WAX_Sample129 | WAX CC9 | Standard | 3.81 | 36973.465 | 1133011 |  | 36973.465 |  | 10.87 | 11.7086 | 7.71 | 2022-01-30
130 | 130 | 20220128_PFAS_Clint_Hep12WAX_Sample130 | WAX CC10 | Standard | 3.81 | 35636.363 | 1088666 |  | 35636.363 |  | 10.87 | 11.2851 | 3.82 | 2022-01-30
131 | 131 | 20220128_PFAS_Clint_Hep12WAX_Sample131 | WAX CC11 | Standard | 3.81 | 34844.094 | 1068402 |  | 34844.094 |  | 10.87 | 11.0343 | 1.51 | 2022-01-30
132 | 132 | 20220128_PFAS_Clint_Hep12WAX_Sample132 | WAX CC12 | Standard | 3.81 | 37416.613 | 1134315 |  | 37416.613 |  | 10.87 | 11.8489 | 9.01 | 2022-01-30
133 | 133 | 20220128_PFAS_Clint_Hep12WAX_Sample133 | Mobile Phase Blank | Solvent | [6 empty] | 10.87 |  |  | 2022-01-30
134 | 134 | 20220128_PFAS_Clint_Hep12WAX_Sample134 | WAX CC13 | Standard | 3.81 | 36189.797 | 1101789 |  | 36189.797 |  | 10.87 | 11.4604 | 5.43 | 2022-01-30
135 | 135 | 20220128_PFAS_Clint_Hep12WAX_Sample135 | WAX CC14 | Standard | 3.81 | 34519.328 | 1052354 |  | 34519.328 |  | 10.87 | 10.9314 | 0.56 | 2022-01-30
136 | 136 | 20220128_PFAS_Clint_Hep12WAX_Sample136 | WAX CC15 | Standard | 3.81 | 32986.016 | 999932 |  | 32986.016 |  | 10.87 | 10.4459 | -3.9 | 2022-01-30
137 | 137 | 20220128_PFAS_Clint_Hep12WAX_Sample137 | WAX CC16 | Standard | 3.81 | 35305.531 | 1068307 |  | 35305.531 |  | 10.87 | 11.1804 | 2.86 | 2022-01-30
138 | 138 | 20220128_PFAS_Clint_Hep12WAX_Sample138 | WAX CC17 | Standard | 3.81 | 38246.531 | 1158325 |  | 38246.531 |  | 10.87 | 12.1117 | 11.42 | 2022-01-30
139 | 139 | 20220128_PFAS_Clint_Hep12WAX_Sample139 | Mobile Phase Blank | Solvent | [6 empty] | 10.87 |  |  | 2022-01-30
140 | 140 | 20220128_PFAS_Clint_Hep12WAX_Sample140 | WAX QC-B | QC | 3.81 | 40612.199 | 1240616 |  | 40612.199 |  | 10.87 | 12.8609 | 18.32 | 2022-01-30
141 | 141 | 20220128_PFAS_Clint_Hep12WAX_Sample141 | WAX QC-C | QC | 3.81 | 35146.738 | 1065655 |  | 35146.738 |  | 10.87 | 11.1301 | 2.39 | 2022-01-30
142 | 142 | 20220128_PFAS_Clint_Hep12WAX_Sample142 | WAX QC-D | QC | 3.81 | 37824.734 | 1154011 |  | 37824.734 |  | 10.87 | 11.9781 | 10.19 | 2022-01-30
143 | 143 | 20220128_PFAS_Clint_Hep12WAX_Sample143 | Empty | Blank | [6 empty] | 10.87 |  |  | 2022-01-30
144 | 144 | 20220128_PFAS_Clint_Hep12WAX_Sample144 | Mobile Phase Blank | Solvent | [6 empty] | 10.87 |  |  | 2022-01-30
145 | 145 | 20220128_PFAS_Clint_Hep12WAX_Sample145 | WAX CC7 | Standard | 3.81 | 38640.16 | 1173108 |  | 38640.16 |  | 10.87 | 12.2364 | 12.57 | 2022-01-30
146 | 146 | 20220128_PFAS_Clint_Hep12WAX_Sample146 | WAX CC8 | Standard | 3.81 | 35908.082 | 1104869 |  | 35908.082 |  | 10.87 | 11.3712 | 4.61 | 2022-01-30
147 | 147 | 20220128_PFAS_Clint_Hep12WAX_Sample147 | WAX CC9 | Standard | 3.81 | 36593.258 | 1109893 |  | 36593.258 |  | 10.87 | 11.5882 | 6.61 | 2022-01-30
148 | 148 | 20220128_PFAS_Clint_Hep12WAX_Sample148 | Mobile Phase Blank | Solvent | [6 empty] | 10.87 |  |  | 2022-01-30
149 | 149 | 20220128_PFAS_Clint_Hep12WAX_Sample149 | WAX CC7 | Standard | 3.81 | 37995.953 | 1148536 |  | 37995.953 |  | 10.87 | 12.0324 | 10.69 | 2022-01-30
150 | 150 | 20220128_PFAS_Clint_Hep12WAX_Sample150 | WAX CC8 | Standard | 3.81 | 37227.578 | 1133620 |  | 37227.578 |  | 10.87 | 11.789 | 8.45 | 2022-01-30
151 | 151 | 20220128_PFAS_Clint_Hep12WAX_Sample151 | WAX CC9 | Standard | 3.81 | 38614.152 | 1186622 |  | 38614.152 |  | 10.87 | 12.2281 | 12.49 | 2022-01-30
152 | 152 | 20220128_PFAS_Clint_Hep12WAX_Sample152 | Mobile Phase Blank | Solvent | [6 empty] | 10.87 |  |  | 2022-01-30
153 | 153 | 20220128_PFAS_Clint_Hep12WAX_Sample153 | WAX CC7 | Standard | 3.81 | 36623.574 | 1100890 |  | 36623.574 |  | 10.87 | 11.5978 | 6.7 | 2022-01-30
154 | 154 | 20220128_PFAS_Clint_Hep12WAX_Sample154 | WAX CC8 | Standard | 3.81 | 37417.055 | 1127964 |  | 37417.055 |  | 10.87 | 11.8491 | 9.01 | 2022-01-30
155 | 155 | 20220128_PFAS_Clint_Hep12WAX_Sample155 | WAX CC9 | Standard | 3.81 | 39488.082 | 1209696 |  | 39488.082 |  | 10.87 | 12.5049 | 15.04 | 2022-01-30
156 | 156 | 20220128_PFAS_Clint_Hep12WAX_Sample156 | Mobile Phase Blank | Solvent | [6 empty] | 10.87 |  |  | 2022-01-30
157 | 157 | 20220128_PFAS_Clint_Hep12WAX_Sample157 | WAX SPE eluentB | Analyte | 3.81 | 36830.203 | 1126083 |  | 36830.203 |  | 10.87 | 11.6632 | 7.3 | 2022-01-30
158 | 158 | 20220128_PFAS_Clint_Hep12WAX_Sample158 | Mobile Phase Blank | Solvent | [6 empty] | 10.87 |  |  | 2022-01-30
159 | 159 | 20220128_PFAS_Clint_Hep12WAX_Sample159 | WAX Spike B | Analyte | 3.81 | 41745.484 | 1286429 |  | 41745.484 |  | 10.87 | 13.2197 | 21.62 | 2022-01-30
160 | 160 | 20220128_PFAS_Clint_Hep12WAX_Sample160 | 41.65 nM Neat | Analyte | 3.81 | 53522.547 | 1629900 |  | 53522.547 |  | 10.87 | 16.9492 | 55.93 | 2022-01-30
161 | 161 | 20220128_PFAS_Clint_Hep12WAX_Sample161 | Mobile Phase Blank | Solvent | [6 empty] | 10.87 |  |  | 2022-01-30
162 | 162 | 20220128_PFAS_Clint_Hep12WAX_Sample162 | Mobile Phase Blank | Solvent | [6 empty] | 10.87 |  |  | 2022-01-30
163 | 163 | 20220128_PFAS_Clint_Hep12WAX_Sample163 | Mobile Phase Blank | Solvent | [6 empty] | 10.87 |  |  | 2022-01-30
164 | 164 | 20220128_PFAS_Clint_Hep12WAX_Sample164 | Mobile Phase Blank | Solvent | [6 empty] | 10.87 |  |  | 2022-01-30
165 | 165 | 20220128_PFAS_Clint_Hep12WAX_Sample165 | Mobile Phase Blank | Solvent | [6 empty] | 10.87 |  |  | 2022-01-31
Compound 7: PFPE-5
| # | Name | Sample Text | Type | RT | Area | Height | IS Area | Response | Coeff. Of Determination | Std. Conc | nM | %Dev | Acq.Date
1 | 1 | 20220128_PFAS_Clint_Hep12WAX_Sample001 | Mobile Phase Blank | Solvent | [5 empty] | 0.986 |  |  |  | 2022-01-29
2 | 2 | 20220128_PFAS_Clint_Hep12WAX_Sample002 | Mobile Phase Blank | Solvent | 4.04 | 0.239 | 19 |  |  | 0.986 |  |  |  | 2022-01-29
3 | 3 | 20220128_PFAS_Clint_Hep12WAX_Sample003 | WAX SPE Blank | Blank | 4.08 | 3.79 | 138 | 7907.676 | 0.004 | 0.986 |  |  |  | 2022-01-29
4 | 4 | 20220128_PFAS_Clint_Hep12WAX_Sample004 | WAX SPE Matrix Blank | Blank | 4.02 | 2.377 | 87 | 7878.446 | 0.002 | 0.986 |  |  |  | 2022-01-29
5 | 5 | 20220128_PFAS_Clint_Hep12WAX_Sample005 | 41.65 nM Neat | Analyte | 4.1 | 160055.656 | 4593050 | 9574.682 | 128.55 | 0.986 | 41.65 | 3.0435 | -92.69 | 2022-01-29
6 | 6 | 20220128_PFAS_Clint_Hep12WAX_Sample006 | Mobile Phase Blank | Solvent | 4.09 | 14.179 | 517 |  |  | 0.986 |  |  |  | 2022-01-29
7 | 7 | 20220128_PFAS_Clint_Hep12WAX_Sample007 | WAX SPE eluentA | Analyte | 4.1 | 85034.484 | 2463638 | 7811.814 | 83.708 | 0.986 | 41.65 | 1.9525 | -95.31 | 2022-01-29
8 | 8 | 20220128_PFAS_Clint_Hep12WAX_Sample008 | WAX SPE eluentB | Analyte | 4.1 | 89231.602 | 2562933 | 7664.948 | 89.523 | 0.986 | 41.65 | 2.0931 | -94.97 | 2022-01-29
9 | 9 | 20220128_PFAS_Clint_Hep12WAX_Sample009 | WAX SPE eluentC | Analyte | 4.1 | 67551.586 | 1941514 | 7936.337 | 65.455 | 0.986 | 41.65 | 1.5124 | -96.37 | 2022-01-29
10 | 10 | 20220128_PFAS_Clint_Hep12WAX_Sample010 | Mobile Phase Blank | Solvent | 4.09 | 9.093 | 332 |  |  | 0.986 |  |  |  | 2022-01-29
11 | 11 | 20220128_PFAS_Clint_Hep12WAX_Sample011 | WAX Spike A | Analyte | 4.1 | 167490.328 | 4765250 | 9059.478 | 142.172 | 0.986 | 41.65 | 3.3778 | -91.89 | 2022-01-29
12 | 12 | 20220128_PFAS_Clint_Hep12WAX_Sample012 | WAX Spike B | Analyte | 4.09 | 164799.578 | 4714609 | 8094.995 | 156.555 | 0.986 | 41.65 | 3.7323 | -91.04 | 2022-01-29
13 | 13 | 20220128_PFAS_Clint_Hep12WAX_Sample013 | WAX Spike C | Analyte | 4.1 | 151981.656 | 4342156 | 8237.367 | 141.883 | 0.986 | 41.65 | 3.3707 | -91.91 | 2022-01-29
14 | 14 | 20220128_PFAS_Clint_Hep12WAX_Sample014 | Mobile Phase Blank | Solvent | 4.1 | 32.153 | 916 |  |  | 0.986 |  |  |  | 2022-01-29
15 | 15 | 20220128_PFAS_Clint_Hep12WAX_Sample015 | 41.65 nM Neat | Analyte | 4.09 | 167063.422 | 4769182 | 10439.847 | 123.059 | 0.986 | 41.65 | 2.9091 | -93.02 | 2022-01-29
16 | 16 | 20220128_PFAS_Clint_Hep12WAX_Sample016 | Mobile Phase Blank | Solvent | 4.09 | 37.555 | 1190 |  |  | 0.986 |  |  |  | 2022-01-29
17 | 17 | 20220128_PFAS_Clint_Hep12WAX_Sample017 | WAX CC1 | Standard | 4.1 | 6428.67 | 186199 | 10585.276 | 4.67 | 0.986 | 0.02 | 0.06367 | 218.36 | 2022-01-29
18 | 18 | 20220128_PFAS_Clint_Hep12WAX_Sample018 | WAX CC2 | Standard | 4.1 | 5626.248 | 163840 | 11846.051 | 3.652 | 0.986 | 0.04 | 0.03962 | -0.95 | 2022-01-29
19 | 19 | 20220128_PFAS_Clint_Hep12WAX_Sample019 | WAX CC3 | Standard | 4.09 | 6654.356 | 197200 | 11625.837 | 4.402 | 0.986 | 0.06 | 0.05732 | -4.46 | 2022-01-29
20 | 20 | 20220128_PFAS_Clint_Hep12WAX_Sample020 | WAX CC4 | Standard | 4.09 | 6277.631 | 185123 | 11349.783 | 4.253 | 0.986 | 0.09 | 0.05382 | -40.2 | 2022-01-29
21 | 21 | 20220128_PFAS_Clint_Hep12WAX_Sample021 | WAX CC5 | Standard | 4.1 | 9215.332 | 269145 | 11476.116 | 6.175 | 0.986 | 0.15 | 0.09924 | -33.84 | 2022-01-29
22 | 22 | 20220128_PFAS_Clint_Hep12WAX_Sample022 | WAX CC6 | Standard | 4.09 | 15657.11 | 458382 | 12063.805 | 9.981 | 0.986 | 0.24 | 0.18925 | -21.15 | 2022-01-29
23 | 23 | 20220128_PFAS_Clint_Hep12WAX_Sample023 | Mobile Phase Blank | Solvent | 4.08 | 7.951 | 192 |  |  | 0.986 |  |  |  | 2022-01-29
24 | 24 | 20220128_PFAS_Clint_Hep12WAX_Sample024 | WAX CC7 | Standard | 4.1 | 25493.842 | 739508 | 12518.947 | 15.66 | 0.986 | 0.39 | 0.32376 | -16.98 | 2022-01-29
25 | 25 | 20220128_PFAS_Clint_Hep12WAX_Sample025 | WAX CC8 | Standard | 4.09 | 38118.188 | 1090333 | 11647.604 | 25.166 | 0.986 | 0.62 | 0.5494 | -11.39 | 2022-01-29
26 | 26 | 20220128_PFAS_Clint_Hep12WAX_Sample026 | WAX CC9 | Standard | 4.09 | 80409.984 | 2324648 | 13286.528 | 46.54 | 0.986 | 0.99 | 1.0589 | 6.96 | 2022-01-29
27 | 27 | 20220128_PFAS_Clint_Hep12WAX_Sample027 | WAX CC10 | Standard | 4.09 | 98770.719 | 2831702 | 11121.095 | 68.298 | 0.986 | 1.59 | 1.5808 | -0.58 | 2022-01-29
28 | 28 | 20220128_PFAS_Clint_Hep12WAX_Sample028 | WAX CC11 | Standard | 4.09 | 137995.281 | 3979444 | 11049.934 | 96.035 | 0.986 | 2.54 | 2.2509 | -11.38 | 2022-01-29
29 | 29 | 20220128_PFAS_Clint_Hep12WAX_Sample029 | WAX CC12 | Standard | 4.09 | 224360.781 | 6469027 | 11502.912 | 149.991 | 0.986 | 4.07 | 3.5703 | -12.28 | 2022-01-29
30 | 30 | 20220128_PFAS_Clint_Hep12WAX_Sample030 | Mobile Phase Blank | Solvent | 4.09 | 19.932 | 601 |  |  | 0.986 |  |  |  | 2022-01-29
31 | 31 | 20220128_PFAS_Clint_Hep12WAX_Sample031 | WAX CC13 | Standard | 4.1 | 321792.688 | 9343253 | 8935.454 | 276.94 | 0.986 | 6.51 | 6.7628 | 3.88 | 2022-01-29
32 | 32 | 20220128_PFAS_Clint_Hep12WAX_Sample032 | WAX CC14 | Standard | 4.09 | 536396.625 | 15246366 | 7975.582 | 517.19 | 0.986 | 10.42 | 13.1938 | 26.62 | 2022-01-29
33 | 33 | 20220128_PFAS_Clint_Hep12WAX_Sample033 | WAX CC15 | Standard | 4.1 | 803952.563 | 22361102 | 9410.51 | 656.967 | 0.986 | 16.67 | 17.2171 | 3.28 | 2022-01-29
34 | 34 | 20220128_PFAS_Clint_Hep12WAX_Sample034 | WAX CC16 | Standard | 4.09 | 1078900.25 | 30119934 | 9464.615 | 876.606 | 0.986 | 26.67 | 24.0766 | -9.72 | 2022-01-29
35 | 35 | 20220128_PFAS_Clint_Hep12WAX_Sample035 | WAX CC17 | Standard | 4.09 | 1689719.625 | 45496900 | 8986.708 | 1445.907 | 0.986 | 42.67 | 47.3256 | 10.91 | 2022-01-30
36 | 36 | 20220128_PFAS_Clint_Hep12WAX_Sample036 | Mobile Phase Blank | Solvent | 4.09 | 387.14 | 11266 |  |  | 0.986 |  |  |  | 2022-01-30
37 | 37 | 20220128_PFAS_Clint_Hep12WAX_Sample037 | WAX QC-B | QC | 4.09 | 14028.205 | 412819 | 8571.996 | 12.585 | 0.986 | 0.33 | 0.2509 | -23.97 | 2022-01-30
38 | 38 | 20220128_PFAS_Clint_Hep12WAX_Sample038 | WAX QC-C | QC | 4.09 | 42768.117 | 1261692 | 7920.182 | 41.525 | 0.986 | 0.83 | 0.93909 | 13.14 | 2022-01-30
39 | 39 | 20220128_PFAS_Clint_Hep12WAX_Sample039 | WAX QC-D | QC | 4.09 | 129679.219 | 3756972 | 7296.798 | 136.667 | 0.986 | 3.33 | 3.2425 | -2.63 | 2022-01-30
40 | 40 | 20220128_PFAS_Clint_Hep12WAX_Sample040 | Empty | Blank | 4.1 | 22.812 | 756 |  |  | 0.986 |  |  |  | 2022-01-30
41 | 41 | 20220128_PFAS_Clint_Hep12WAX_Sample041 | Mobile Phase Blank | Solvent | 4.08 | 11.665 | 346 |  |  | 0.986 |  |  |  | 2022-01-30
42 | 42 | 20220128_PFAS_Clint_Hep12WAX_Sample042 | WAX CC7 | Standard | 4.09 | 26236.486 | 755331 | 12425.804 | 16.237 | 0.986 | 0.39 | 0.33744 | -13.48 | 2022-01-30
43 | 43 | 20220128_PFAS_Clint_Hep12WAX_Sample043 | WAX CC8 | Standard | 4.09 | 37517.313 | 1116375 | 12326.693 | 23.405 | 0.986 | 0.62 | 0.50755 | -18.14 | 2022-01-30
44 | 44 | 20220128_PFAS_Clint_Hep12WAX_Sample044 | WAX CC9 | Standard | 4.09 | 82444.633 | 2375442 | 13790.496 | 45.974 | 0.986 | 0.99 | 1.0454 | 5.59 | 2022-01-30
45 | 45 | 20220128_PFAS_Clint_Hep12WAX_Sample045 | Mobile Phase Blank | Solvent | [5 empty] | 0.986 |  |  |  | 2022-01-30
46 | 46 | 20220128_PFAS_Clint_Hep12WAX_Sample046 | WAX CC7 | Standard | 4.09 | 25426.391 | 732449 | 13181.755 | 14.833 | 0.986 | 0.39 | 0.30417 | -22.01 | 2022-01-30
47 | 47 | 20220128_PFAS_Clint_Hep12WAX_Sample047 | WAX CC8 | Standard | 4.09 | 37724.266 | 1090532 | 12904.068 | 22.481 | 0.986 | 0.62 | 0.4856 | -21.68 | 2022-01-30
48 | 48 | 20220128_PFAS_Clint_Hep12WAX_Sample048 | WAX CC9 | Standard | 4.09 | 84055.391 | 2466894 | 13958.573 | 46.307 | 0.986 | 0.99 | 1.0534 | 6.4 | 2022-01-30
49 | 49 | 20220128_PFAS_Clint_Hep12WAX_Sample049 | Mobile Phase Blank | Solvent | 4.08 | 19.701 | 470 |  |  | 0.986 |  |  |  | 2022-01-30
50 | 50 | 20220128_PFAS_Clint_Hep12WAX_Sample050 | WAX1 T0-A Living | Analyte | 4.09 | 24225.857 | 705534 | 10902.349 | 17.088 | 0.986 |  | 0.35761 |  | 2022-01-30
51 | 51 | 20220128_PFAS_Clint_Hep12WAX_Sample051 | WAX1 T0-B Living | Analyte | 4.09 | 2279.656 | 67894 | 13561.155 | 1.293 | 0.986 |  |  |  | 2022-01-30
52 | 52 | 20220128_PFAS_Clint_Hep12WAX_Sample052 | WAX1 T0-C Living | Analyte | 4.09 | 17869.354 | 523522 | 11542.212 | 11.905 | 0.986 |  | 0.23481 |  | 2022-01-30
53 | 53 | 20220128_PFAS_Clint_Hep12WAX_Sample053 | WAX1 T0-A Inactive | Analyte | 4.08 | 98.683 | 2888 | 9982.754 | 0.076 | 0.986 |  |  |  | 2022-01-30
54 | 54 | 20220128_PFAS_Clint_Hep12WAX_Sample054 | WAX1 T0-B Inactive | Analyte | 4.1 | 11494.557 | 335605 | 9712.546 | 9.101 | 0.986 |  | 0.16843 |  | 2022-01-30
55 | 55 | 20220128_PFAS_Clint_Hep12WAX_Sample055 | WAX1 T0-C Inactive | Analyte | 4.09 | 5589.446 | 170315 | 9633.836 | 4.462 | 0.986 |  | 0.05874 |  | 2022-01-30
56 | 56 | 20220128_PFAS_Clint_Hep12WAX_Sample056 | Mobile Phase Blank | Solvent | 4.09 | 4.116 | 150 |  |  | 0.986 |  |  |  | 2022-01-30
57 | 57 | 20220128_PFAS_Clint_Hep12WAX_Sample057 | WAX1 T0-A WEM | Analyte | 4.11 | 15.731 | 494 | 11555.243 | 0.01 | 0.986 |  |  |  | 2022-01-30
58 | 58 | 20220128_PFAS_Clint_Hep12WAX_Sample058 | WAX1 T0-B WEM | Analyte | 4.08 | 1.802 | 66 | 12092.644 | 0.001 | 0.986 |  |  |  | 2022-01-30
59 | 59 | 20220128_PFAS_Clint_Hep12WAX_Sample059 | WAX1 T0-C WEM | Analyte | 4.1 | 3.339 | 104 | 11802.265 | 0.002 | 0.986 |  |  |  | 2022-01-30
60 | 60 | 20220128_PFAS_Clint_Hep12WAX_Sample060 | WAX2 T0-A Living | Analyte | 4.09 | 156927.547 | 4536418 | 12353.722 | 97.685 | 0.986 |  | 2.291 |  | 2022-01-30
61 | 61 | 20220128_PFAS_Clint_Hep12WAX_Sample061 | WAX2 T0-B Living | Analyte | 4.09 | 158276.094 | 4648366 | 13006.025 | 93.583 | 0.986 |  | 2.1915 |  | 2022-01-30
62 | 62 | 20220128_PFAS_Clint_Hep12WAX_Sample062 | WAX2 T0-C Living | Analyte | 4.09 | 181573.875 | 5241760 | 13945.499 | 100.126 | 0.986 |  | 2.3502 |  | 2022-01-30
63 | 63 | 20220128_PFAS_Clint_Hep12WAX_Sample063 | Mobile Phase Blank | Solvent | 4.09 | 34.486 | 1165 |  |  | 0.986 |  |  |  | 2022-01-30
64 | 64 | 20220128_PFAS_Clint_Hep12WAX_Sample064 | WAX2 T0-A Inactive | Analyte | 4.09 | 144093.281 | 4244711 | 11959.397 | 92.653 | 0.986 |  | 2.1689 |  | 2022-01-30
65 | 65 | 20220128_PFAS_Clint_Hep12WAX_Sample065 | WAX2 T0-B Inactive | Analyte | 4.09 | 148711.469 | 4294418 | 11474.801 | 99.661 | 0.986 |  | 2.3389 |  | 2022-01-30
66 | 66 | 20220128_PFAS_Clint_Hep12WAX_Sample066 | WAX2 T0-C Inactive | Analyte | 4.09 | 103057.383 | 3024929 | 10996.231 | 72.071 | 0.986 |  | 1.6717 |  | 2022-01-30
67 | 67 | 20220128_PFAS_Clint_Hep12WAX_Sample067 | WAX2 T0-A WEM | Analyte | 4.09 | 79804.469 | 2335967 | 10398.242 | 59.019 | 0.986 |  | 1.3579 |  | 2022-01-30
68 | 68 | 20220128_PFAS_Clint_Hep12WAX_Sample068 | WAX2 T0-B WEM | Analyte | 4.09 | 76410.992 | 2224095 | 12893.346 | 45.574 | 0.986 |  | 1.0358 |  | 2022-01-30
69 | 69 | 20220128_PFAS_Clint_Hep12WAX_Sample069 | WAX2 T0-C WEM | Analyte | 4.09 | 75465.203 | 2223771 | 13604.592 | 42.657 | 0.986 |  | 0.96611 |  | 2022-01-30
70 | 70 | 20220128_PFAS_Clint_Hep12WAX_Sample070 | Mobile Phase Blank | Solvent | 4.14 | 1.83 | 67 |  |  | 0.986 |  |  |  | 2022-01-30
71 | 71 | 20220128_PFAS_Clint_Hep12WAX_Sample071 | WAX1 T15-A | Analyte | 4.09 | 296.019 | 9034 | 11554.546 | 0.197 | 0.986 |  |  |  | 2022-01-30
72 | 72 | 20220128_PFAS_Clint_Hep12WAX_Sample072 | WAX1 T15-B | Analyte | 4.09 | 229.219 | 6603 | 11328.347 | 0.156 | 0.986 |  |  |  | 2022-01-30
73 | 73 | 20220128_PFAS_Clint_Hep12WAX_Sample073 | WAX1 T15-C | Analyte | 4.09 | 43021.715 | 1262127 | 11772.775 | 28.102 | 0.986 |  | 0.61919 |  | 2022-01-30
74 | 74 | 20220128_PFAS_Clint_Hep12WAX_Sample074 | WAX2 T15-A | Analyte | 4.09 | 24573.508 | 719653 | 11045.458 | 17.108 | 0.986 |  | 0.3581 |  | 2022-01-30
75 | 75 | 20220128_PFAS_Clint_Hep12WAX_Sample075 | WAX2 T15-B | Analyte | 4.09 | 25609.16 | 762793 | 11094.655 | 17.75 | 0.986 |  | 0.37332 |  | 2022-01-30
76 | 76 | 20220128_PFAS_Clint_Hep12WAX_Sample076 | WAX2 T15-C | Analyte | 4.27 | 3.164 | 115 | 11114.468 | 0.002 | 0.986 |  |  |  | 2022-01-30
77 | 77 | 20220128_PFAS_Clint_Hep12WAX_Sample077 | Mobile Phase Blank | Solvent | 4.07 | 1.511 | 55 |  |  | 0.986 |  |  |  | 2022-01-30
78 | 78 | 20220128_PFAS_Clint_Hep12WAX_Sample078 | WAX1 T30-A | Analyte | 4.09 | 353.952 | 10504 | 12545.652 | 0.217 | 0.986 |  |  |  | 2022-01-30
79 | 79 | 20220128_PFAS_Clint_Hep12WAX_Sample079 | WAX1 T30-B | Analyte | 4.09 | 114.39 | 3169 | 9320.707 | 0.094 | 0.986 |  |  |  | 2022-01-30
80 | 80 | 20220128_PFAS_Clint_Hep12WAX_Sample080 | WAX1 T30-C | Analyte | 4.09 | 129.724 | 3964 | 9439.822 | 0.106 | 0.986 |  |  |  | 2022-01-30
81 | 81 | 20220128_PFAS_Clint_Hep12WAX_Sample081 | WAX2 T30-A | Analyte | 4.09 | 39369.617 | 1160837 | 11069.373 | 27.35 | 0.986 |  | 0.60132 |  | 2022-01-30
82 | 82 | 20220128_PFAS_Clint_Hep12WAX_Sample082 | WAX2 T30-B | Analyte | 4.09 | 40364.531 | 1183101 | 10986.005 | 28.254 | 0.986 |  | 0.62282 |  | 2022-01-30
83 | 83 | 20220128_PFAS_Clint_Hep12WAX_Sample083 | WAX2 T30-C | Analyte | 4.09 | 42766.617 | 1250000 | 11305.595 | 29.09 | 0.986 |  | 0.64269 |  | 2022-01-30
84 | 84 | 20220128_PFAS_Clint_Hep12WAX_Sample084 | Mobile Phase Blank | Solvent | 4.08 | 4.348 | 159 |  |  | 0.986 |  |  |  | 2022-01-30
85 | 85 | 20220128_PFAS_Clint_Hep12WAX_Sample085 | WAX1 T60-A | Analyte | 4.09 | 1449.545 | 42450 | 13413.478 | 0.831 | 0.986 |  |  |  | 2022-01-30
86 | 86 | 20220128_PFAS_Clint_Hep12WAX_Sample086 | WAX1 T60-B | Analyte | 4.09 | 636.755 | 19112 | 11772.023 | 0.416 | 0.986 |  |  |  | 2022-01-30
87 | 87 | 20220128_PFAS_Clint_Hep12WAX_Sample087 | WAX1 T60-C | Analyte | 4.09 | 282.706 | 7468 | 12615.964 | 0.172 | 0.986 |  |  |  | 2022-01-30
88 | 88 | 20220128_PFAS_Clint_Hep12WAX_Sample088 | WAX2 T60-A | Analyte | 4.09 | 181385.094 | 5279031 | 12217.579 | 114.168 | 0.986 |  | 2.6919 |  | 2022-01-30
89 | 89 | 20220128_PFAS_Clint_Hep12WAX_Sample089 | WAX2 T60-B | Analyte | 4.09 | 144024.313 | 4181887 | 12959.385 | 85.463 | 0.986 |  | 1.9949 |  | 2022-01-30
90 | 90 | 20220128_PFAS_Clint_Hep12WAX_Sample090 | WAX2 T60-C | Analyte | 4.09 | 150546.063 | 4428402 | 12746.313 | 90.826 | 0.986 |  | 2.1247 |  | 2022-01-30
91 | 91 | 20220128_PFAS_Clint_Hep12WAX_Sample091 | Mobile Phase Blank | Solvent | 4.1 | 8.768 | 282 |  |  | 0.986 |  |  |  | 2022-01-30
92 | 92 | 20220128_PFAS_Clint_Hep12WAX_Sample092 | WAX1 T120-A | Analyte | 4.09 | 2557.629 | 74892 | 9876.432 | 1.991 | 0.986 |  | 0.00039 |  | 2022-01-30
93 | 93 | 20220128_PFAS_Clint_Hep12WAX_Sample093 | WAX1 T120-B | Analyte | 4.09 | 887.944 | 26726 | 10436.672 | 0.654 | 0.986 |  |  |  | 2022-01-30
94 | 94 | 20220128_PFAS_Clint_Hep12WAX_Sample094 | WAX1 T120-C | Analyte | 4.09 | 1155.208 | 33931 | 10549.924 | 0.842 | 0.986 |  |  |  | 2022-01-30
95 | 95 | 20220128_PFAS_Clint_Hep12WAX_Sample095 | WAX2 T120-A | Analyte | 4.09 | 154983.531 | 4518749 | 12178.593 | 97.862 | 0.986 |  | 2.2952 |  | 2022-01-30
96 | 96 | 20220128_PFAS_Clint_Hep12WAX_Sample096 | WAX2 T120-B | Analyte | 4.09 | 136512.719 | 3958572 | 10434.901 | 100.603 | 0.986 |  | 2.3618 |  | 2022-01-30
97 | 97 | 20220128_PFAS_Clint_Hep12WAX_Sample097 | WAX2 T120-C | Analyte | 4.09 | 149256.531 | 4317179 | 11009.681 | 104.252 | 0.986 |  | 2.4505 |  | 2022-01-30
98 | 98 | 20220128_PFAS_Clint_Hep12WAX_Sample098 | Mobile Phase Blank | Solvent | 4.08 | 31.199 | 1028 |  |  | 0.986 |  |  |  | 2022-01-30
99 | 99 | 20220128_PFAS_Clint_Hep12WAX_Sample099 | WAX1 T240-A Living | Analyte | 4.08 | 1082.595 | 31970 | 11066.666 | 0.752 | 0.986 |  |  |  | 2022-01-30
100 | 100 | 20220128_PFAS_Clint_Hep12WAX_Sample100 | WAX1 T240-B Living | Analyte | 4.09 | 370.718 | 10785 | 10708.593 | 0.266 | 0.986 |  |  |  | 2022-01-30
101 | 101 | 20220128_PFAS_Clint_Hep12WAX_Sample101 | WAX1 T240-C Living | Analyte | 4.09 | 488.041 | 13990 | 12302.731 | 0.305 | 0.986 |  |  |  | 2022-01-30
102 | 102 | 20220128_PFAS_Clint_Hep12WAX_Sample102 | WAX1 T240-A Inactive | Analyte | 4.09 | 1536.044 | 44811 | 11453.902 | 1.031 | 0.986 |  |  |  | 2022-01-30
103 | 103 | 20220128_PFAS_Clint_Hep12WAX_Sample103 | WAX1 T240-B Inactive | Analyte | 4.09 | 308.264 | 8988 | 11175.969 | 0.212 | 0.986 |  |  |  | 2022-01-30
104 | 104 | 20220128_PFAS_Clint_Hep12WAX_Sample104 | WAX1 T240-C Inactive | Analyte | 4.09 | 145.521 | 4400 | 11850.458 | 0.094 | 0.986 |  |  |  | 2022-01-30
105 | 105 | 20220128_PFAS_Clint_Hep12WAX_Sample105 | Mobile Phase Blank | Solvent | [5 empty] | 0.986 |  |  |  | 2022-01-30
106 | 106 | 20220128_PFAS_Clint_Hep12WAX_Sample106 | WAX1 T240-A WEM | Analyte | 4.09 | 59.467 | 1836 | 9393.265 | 0.049 | 0.986 |  |  |  | 2022-01-30
107 | 107 | 20220128_PFAS_Clint_Hep12WAX_Sample107 | WAX1 T240-B WEM | Analyte | 4.09 | 49.967 | 1645 | 8991.95 | 0.043 | 0.986 |  |  |  | 2022-01-30
108 | 108 | 20220128_PFAS_Clint_Hep12WAX_Sample108 | WAX1 T240-C WEM | Analyte | 4.08 | 50.794 | 1363 | 9008.99 | 0.043 | 0.986 |  |  |  | 2022-01-30
109 | 109 | 20220128_PFAS_Clint_Hep12WAX_Sample109 | WAX2 T240-A Living | Analyte | 4.09 | 145538.594 | 4224620 | 11615.896 | 96.35 | 0.986 |  | 2.2586 |  | 2022-01-30
110 | 110 | 20220128_PFAS_Clint_Hep12WAX_Sample110 | WAX2 T240-B Living | Analyte | 4.09 | 141339.703 | 4116069 | 10071.792 | 107.915 | 0.986 |  | 2.5396 |  | 2022-01-30
111 | 111 | 20220128_PFAS_Clint_Hep12WAX_Sample111 | WAX2 T240-C Living | Analyte | 4.09 | 117195.555 | 3439351 | 10054.609 | 89.634 | 0.986 |  | 2.0958 |  | 2022-01-30
112 | 112 | 20220128_PFAS_Clint_Hep12WAX_Sample112 | Mobile Phase Blank | Solvent | 4.08 | 23.855 | 627 |  |  | 0.986 |  |  |  | 2022-01-30
113 | 113 | 20220128_PFAS_Clint_Hep12WAX_Sample113 | WAX2 T240-A Inactive | Analyte | 4.08 | 140218.063 | 4057595 | 9924.45 | 108.649 | 0.986 |  | 2.5575 |  | 2022-01-30
114 | 114 | 20220128_PFAS_Clint_Hep12WAX_Sample114 | WAX2 T240-B Inactive | Analyte | 4.09 | 149131.875 | 4418510 | 11523.901 | 99.517 | 0.986 |  | 2.3354 |  | 2022-01-30
115 | 115 | 20220128_PFAS_Clint_Hep12WAX_Sample115 | WAX2 T240-C Inactive | Analyte | 4.09 | 133392.781 | 3852811 | 12350.736 | 83.055 | 0.986 |  | 1.9367 |  | 2022-01-30
116 | 116 | 20220128_PFAS_Clint_Hep12WAX_Sample116 | WAX2 T240-A WEM | Analyte | 4.09 | 138387.203 | 4037544 | 10850.071 | 98.082 | 0.986 |  | 2.3006 |  | 2022-01-30
117 | 117 | 20220128_PFAS_Clint_Hep12WAX_Sample117 | WAX2 T240-B WEM | Analyte | 4.09 | 141241.984 | 4105779 | 11696.478 | 92.861 | 0.986 |  | 2.174 |  | 2022-01-30
118 | 118 | 20220128_PFAS_Clint_Hep12WAX_Sample118 | WAX2 T240-C WEM | Analyte | 4.09 | 149787.516 | 4434193 | 11274.203 | 102.168 | 0.986 |  | 2.3998 |  | 2022-01-30
119 | 119 | 20220128_PFAS_Clint_Hep12WAX_Sample119 | Mobile Phase Blank | Solvent | 4.08 | 20.085 | 688 |  |  | 0.986 |  |  |  | 2022-01-30
120 | 120 | 20220128_PFAS_Clint_Hep12WAX_Sample120 | WAX CC1 | Standard | 4.08 | 7416.322 | 215684 | 12431.069 | 4.588 | 0.986 | 0.02 | 0.06172 | 208.62 | 2022-01-30
121 | 121 | 20220128_PFAS_Clint_Hep12WAX_Sample121 | WAX CC2 | Standard | 4.09 | 6162.825 | 184068 | 12816.987 | 3.698 | 0.986 | 0.04 | 0.04069 | 1.73 | 2022-01-30
122 | 122 | 20220128_PFAS_Clint_Hep12WAX_Sample122 | WAX CC3 | Standard | 4.09 | 7189.586 | 211596 | 13677.594 | 4.042 | 0.986 | 0.06 | 0.04883 | -18.61 | 2022-01-30
123 | 123 | 20220128_PFAS_Clint_Hep12WAX_Sample123 | WAX CC4 | Standard | 4.09 | 7232.528 | 214703 | 13412.804 | 4.147 | 0.986 | 0.09 | 0.0513 | -43 | 2022-01-30
124 | 124 | 20220128_PFAS_Clint_Hep12WAX_Sample124 | WAX CC5 | Standard | 4.08 | 10322.37 | 299633 | 12605.123 | 6.297 | 0.986 | 0.15 | 0.10213 | -31.91 | 2022-01-30
125 | 125 | 20220128_PFAS_Clint_Hep12WAX_Sample125 | WAX CC6 | Standard | 4.08 | 17576.162 | 504526 | 13226.313 | 10.219 | 0.986 | 0.24 | 0.19489 | -18.79 | 2022-01-30
126 | 126 | 20220128_PFAS_Clint_Hep12WAX_Sample126 | Mobile Phase Blank | Solvent | 4.12 | 6.485 | 167 |  |  | 0.986 |  |  |  | 2022-01-30
127 | 127 | 20220128_PFAS_Clint_Hep12WAX_Sample127 | WAX CC7 | Standard | 4.09 | 27532.713 | 807896 | 13153.872 | 16.096 | 0.986 | 0.39 | 0.3341 | -14.33 | 2022-01-30
128 | 128 | 20220128_PFAS_Clint_Hep12WAX_Sample128 | WAX CC8 | Standard | 4.08 | 41182.781 | 1192067 | 13762.056 | 23.012 | 0.986 | 0.62 | 0.49821 | -19.64 | 2022-01-30
129 | 129 | 20220128_PFAS_Clint_Hep12WAX_Sample129 | WAX CC9 | Standard | 4.08 | 88012.063 | 2518844 | 14879.385 | 45.487 | 0.986 | 0.99 | 1.0337 | 4.42 | 2022-01-30
130 | 130 | 20220128_PFAS_Clint_Hep12WAX_Sample130 | WAX CC10 | Standard | 4.09 | 112016.906 | 3277155 | 12490.285 | 68.966 | 0.986 | 1.59 | 1.5969 | 0.43 | 2022-01-30
131 | 131 | 20220128_PFAS_Clint_Hep12WAX_Sample131 | WAX CC11 | Standard | 4.08 | 148978.172 | 4322939 | 12543.123 | 91.336 | 0.986 | 2.54 | 2.137 | -15.87 | 2022-01-30
132 | 132 | 20220128_PFAS_Clint_Hep12WAX_Sample132 | WAX CC12 | Standard | 4.08 | 238203.922 | 6779458 | 13219.089 | 138.571 | 0.986 | 4.07 | 3.2893 | -19.18 | 2022-01-30
133 | 133 | 20220128_PFAS_Clint_Hep12WAX_Sample133 | Mobile Phase Blank | Solvent | 4.09 | 33.388 | 1039 |  |  | 0.986 |  |  |  | 2022-01-30
134 | 134 | 20220128_PFAS_Clint_Hep12WAX_Sample134 | WAX CC13 | Standard | 4.09 | 355762.219 | 10392751 | 9105.19 | 300.467 | 0.986 | 6.51 | 7.3689 | 13.19 | 2022-01-30
135 | 135 | 20220128_PFAS_Clint_Hep12WAX_Sample135 | WAX CC14 | Standard | 4.09 | 565996.188 | 15931284 | 8944.278 | 486.625 | 0.986 | 10.42 | 12.3439 | 18.46 | 2022-01-30
136 | 136 | 20220128_PFAS_Clint_Hep12WAX_Sample136 | WAX CC15 | Standard | 4.09 | 864730.25 | 24668350 | 10160.619 | 654.466 | 0.986 | 16.67 | 17.143 | 2.84 | 2022-01-30
137 | 137 | 20220128_PFAS_Clint_Hep12WAX_Sample137 | WAX CC16 | Standard | 4.09 | 1152456.375 | 32176566 | 10557.563 | 839.435 | 0.986 | 26.67 | 22.8621 | -14.28 | 2022-01-30
138 | 138 | 20220128_PFAS_Clint_Hep12WAX_Sample138 | WAX CC17 | Standard | 4.08 | 1826110.75 | 49512868 | 10594.545 | 1325.474 | 0.986 | 42.67 | 41.3531 | -3.09 | 2022-01-30
139 | 139 | 20220128_PFAS_Clint_Hep12WAX_Sample139 | Mobile Phase Blank | Solvent | 4.08 | 490.497 | 14195 |  |  | 0.986 |  |  |  | 2022-01-30
140 | 140 | 20220128_PFAS_Clint_Hep12WAX_Sample140 | WAX QC-B | QC | 4.09 | 15374.123 | 451874 | 8704.81 | 13.582 | 0.986 | 0.33 | 0.27452 | -16.81 | 2022-01-30
141 | 141 | 20220128_PFAS_Clint_Hep12WAX_Sample141 | WAX QC-C | QC | 4.09 | 46529.984 | 1347946 | 8780.923 | 40.749 | 0.986 | 0.83 | 0.92056 | 10.91 | 2022-01-30
142 | 142 | 20220128_PFAS_Clint_Hep12WAX_Sample142 | WAX QC-D | QC | 4.08 | 140315.984 | 4047931 | 8074.981 | 133.626 | 0.986 | 3.33 | 3.1679 | -4.87 | 2022-01-30
143 | 143 | 20220128_PFAS_Clint_Hep12WAX_Sample143 | Empty | Blank | 4.08 | 24.402 | 657 |  |  | 0.986 |  |  |  | 2022-01-30
144 | 144 | 20220128_PFAS_Clint_Hep12WAX_Sample144 | Mobile Phase Blank | Solvent | 4.08 | 6.975 | 254 |  |  | 0.986 |  |  |  | 2022-01-30
145 | 145 | 20220128_PFAS_Clint_Hep12WAX_Sample145 | WAX CC7 | Standard | 4.09 | 28145.729 | 821110 | 14512.657 | 14.914 | 0.986 | 0.39 | 0.30608 | -21.52 | 2022-01-30
146 | 146 | 20220128_PFAS_Clint_Hep12WAX_Sample146 | WAX CC8 | Standard | 4.08 | 41387.152 | 1200735 | 14038.548 | 22.671 | 0.986 | 0.62 | 0.49011 | -20.95 | 2022-01-30
147 | 147 | 20220128_PFAS_Clint_Hep12WAX_Sample147 | WAX CC9 | Standard | 4.09 | 92253.758 | 2704507 | 15090.258 | 47.013 | 0.986 | 0.99 | 1.0702 | 8.1 | 2022-01-30
148 | 148 | 20220128_PFAS_Clint_Hep12WAX_Sample148 | Mobile Phase Blank | Solvent | 4.09 | 16.576 | 425 |  |  | 0.986 |  |  |  | 2022-01-30
149 | 149 | 20220128_PFAS_Clint_Hep12WAX_Sample149 | WAX CC7 | Standard | 4.09 | 28606.83 | 833906 | 14889.045 | 14.775 | 0.986 | 0.39 | 0.30279 | -22.36 | 2022-01-30
150 | 150 | 20220128_PFAS_Clint_Hep12WAX_Sample150 | WAX CC8 | Standard | 4.08 | 42685.055 | 1246610 | 13968.114 | 23.5 | 0.986 | 0.62 | 0.50979 | -17.78 | 2022-01-30
151 | 151 | 20220128_PFAS_Clint_Hep12WAX_Sample151 | WAX CC9 | Standard | 4.09 | 93579.031 | 2705746 | 14802.478 | 48.615 | 0.986 | 0.99 | 1.1085 | 11.97 | 2022-01-30
152 | 152 | 20220128_PFAS_Clint_Hep12WAX_Sample152 | Mobile Phase Blank | Solvent | 4.08 | 13.821 | 304 |  |  | 0.986 |  |  |  | 2022-01-30
153 | 153 | 20220128_PFAS_Clint_Hep12WAX_Sample153 | WAX CC7 | Standard | 4.09 | 29651.359 | 875834 | 14814.283 | 15.392 | 0.986 | 0.39 | 0.3174 | -18.61 | 2022-01-30
154 | 154 | 20220128_PFAS_Clint_Hep12WAX_Sample154 | WAX CC8 | Standard | 4.09 | 43774.391 | 1275056 | 13927.27 | 24.17 | 0.986 | 0.62 | 0.52572 | -15.21 | 2022-01-30
155 | 155 | 20220128_PFAS_Clint_Hep12WAX_Sample155 | WAX CC9 | Standard | 4.08 | 90351.57 | 2637992 | 15255.95 | 45.543 | 0.986 | 0.99 | 1.0351 | 4.55 | 2022-01-30
156 | 156 | 20220128_PFAS_Clint_Hep12WAX_Sample156 | Mobile Phase Blank | Solvent | 4.08 | 6.735 | 206 |  |  | 0.986 |  |  |  | 2022-01-30
157 | 157 | 20220128_PFAS_Clint_Hep12WAX_Sample157 | WAX SPE eluentB | Analyte | 4.09 | 105341.078 | 3030914 | 9467.29 | 85.565 | 0.986 | 41.65 | 1.9973 | -95.2 | 2022-01-30
158 | 158 | 20220128_PFAS_Clint_Hep12WAX_Sample158 | Mobile Phase Blank | Solvent | 4.1 | 17.473 | 482 |  |  | 0.986 |  |  |  | 2022-01-30
159 | 159 | 20220128_PFAS_Clint_Hep12WAX_Sample159 | WAX Spike B | Analyte | 4.08 | 190236.219 | 5567377 | 9786.005 | 149.491 | 0.986 | 41.65 | 3.558 | -91.46 | 2022-01-30
160 | 160 | 20220128_PFAS_Clint_Hep12WAX_Sample160 | 41.65 nM Neat | Analyte | 4.09 | 201996.563 | 5818455 | 9023.935 | 172.137 | 0.986 | 41.65 | 4.1181 | -90.11 | 2022-01-30
161 | 161 | 20220128_PFAS_Clint_Hep12WAX_Sample161 | Mobile Phase Blank | Solvent | [5 empty] | 0.986 |  |  |  | 2022-01-30
162 | 162 | 20220128_PFAS_Clint_Hep12WAX_Sample162 | Mobile Phase Blank | Solvent | [5 empty] | 0.986 |  |  |  | 2022-01-30
163 | 163 | 20220128_PFAS_Clint_Hep12WAX_Sample163 | Mobile Phase Blank | Solvent | [5 empty] | 0.986 |  |  |  | 2022-01-30
164 | 164 | 20220128_PFAS_Clint_Hep12WAX_Sample164 | Mobile Phase Blank | Solvent | [5 empty] | 0.986 |  |  |  | 2022-01-30
165 | 165 | 20220128_PFAS_Clint_Hep12WAX_Sample165 | Mobile Phase Blank | Solvent | [5 empty] | 0.986 |  |  |  | 2022-01-31
Compound 8: 11H-PFUnDA
| # | Name | Sample Text | Type | RT | Area | Height | IS Area | Response | Coeff. Of Determination | Std. Conc | nM | %Dev | Acq.Date
1 | 1 | 20220128_PFAS_Clint_Hep12WAX_Sample001 | Mobile Phase Blank | Solvent | 4.43 | 59.419 | 1172 |  |  | 0.987 |  |  |  | 2022-01-29
2 | 2 | 20220128_PFAS_Clint_Hep12WAX_Sample002 | Mobile Phase Blank | Solvent | 4.44 | 103.267 | 1517 |  |  | 0.987 |  |  |  | 2022-01-29
3 | 3 | 20220128_PFAS_Clint_Hep12WAX_Sample003 | WAX SPE Blank | Blank | 4.21 | 134.708 | 4243 | 7907.676 | 0.131 | 0.987 |  |  |  | 2022-01-29
4 | 4 | 20220128_PFAS_Clint_Hep12WAX_Sample004 | WAX SPE Matrix Blank | Blank | 4.22 | 28.874 | 801 | 7878.446 | 0.028 | 0.987 |  |  |  | 2022-01-29
5 | 5 | 20220128_PFAS_Clint_Hep12WAX_Sample005 | 41.65 nM Neat | Analyte | 4.21 | 28116.09 | 794708 | 9574.682 | 22.582 | 0.987 | 41.65 | 3.2258 | -92.25 | 2022-01-29
6 | 6 | 20220128_PFAS_Clint_Hep12WAX_Sample006 | Mobile Phase Blank | Solvent | 4.43 | 109.907 | 1679 |  |  | 0.987 |  |  |  | 2022-01-29
7 | 7 | 20220128_PFAS_Clint_Hep12WAX_Sample007 | WAX SPE eluentA | Analyte | 4.22 | 11711.131 | 324173 | 7811.814 | 11.529 | 0.987 | 41.65 | 1.6052 | -96.15 | 2022-01-29
8 | 8 | 20220128_PFAS_Clint_Hep12WAX_Sample008 | WAX SPE eluentB | Analyte | 4.21 | 12756.384 | 360898 | 7664.948 | 12.798 | 0.987 | 41.65 | 1.7894 | -95.7 | 2022-01-29
9 | 9 | 20220128_PFAS_Clint_Hep12WAX_Sample009 | WAX SPE eluentC | Analyte | 4.21 | 10214.348 | 286992 | 7936.337 | 9.897 | 0.987 | 41.65 | 1.3691 | -96.71 | 2022-01-29
10 | 10 | 20220128_PFAS_Clint_Hep12WAX_Sample010 | Mobile Phase Blank | Solvent | 4.41 | 31.955 | 1054 |  |  | 0.987 |  |  |  | 2022-01-29
11 | 11 | 20220128_PFAS_Clint_Hep12WAX_Sample011 | WAX Spike A | Analyte | 4.21 | 28806.029 | 809479 | 9059.478 | 24.452 | 0.987 | 41.65 | 3.5037 | -91.59 | 2022-01-29
12 | 12 | 20220128_PFAS_Clint_Hep12WAX_Sample012 | WAX Spike B | Analyte | 4.21 | 27873.617 | 785727 | 8094.995 | 26.479 | 0.987 | 41.65 | 3.8063 | -90.86 | 2022-01-29
13 | 13 | 20220128_PFAS_Clint_Hep12WAX_Sample013 | WAX Spike C | Analyte | 4.21 | 26459.174 | 746392 | 8237.367 | 24.701 | 0.987 | 41.65 | 3.5409 | -91.5 | 2022-01-29
14 | 14 | 20220128_PFAS_Clint_Hep12WAX_Sample014 | Mobile Phase Blank | Solvent | 4.41 | 129.312 | 1681 |  |  | 0.987 |  |  |  | 2022-01-29
15 | 15 | 20220128_PFAS_Clint_Hep12WAX_Sample015 | 41.65 nM Neat | Analyte | 4.21 | 29903.598 | 839599 | 10439.847 | 22.027 | 0.987 | 41.65 | 3.1436 | -92.45 | 2022-01-29
16 | 16 | 20220128_PFAS_Clint_Hep12WAX_Sample016 | Mobile Phase Blank | Solvent | 4.43 | 133.799 | 1569 |  |  | 0.987 |  |  |  | 2022-01-29
17 | 17 | 20220128_PFAS_Clint_Hep12WAX_Sample017 | WAX CC1 | Standard | 4.21 | 959.454 | 27660 | 10585.276 | 0.697 | 0.987 | 0.02 | 0.05179 | 158.96 | 2022-01-29
18 | 18 | 20220128_PFAS_Clint_Hep12WAX_Sample018 | WAX CC2 | Standard | 4.21 | 875.306 | 24616 | 11846.051 | 0.568 | 0.987 | 0.04 | 0.03352 | -16.21 | 2022-01-29
19 | 19 | 20220128_PFAS_Clint_Hep12WAX_Sample019 | WAX CC3 | Standard | 4.21 | 1268.286 | 36537 | 11625.837 | 0.839 | 0.987 | 0.06 | 0.07193 | 19.88 | 2022-01-29
20 | 20 | 20220128_PFAS_Clint_Hep12WAX_Sample020 | WAX CC4 | Standard | 4.21 | 1055.67 | 30320 | 11349.783 | 0.715 | 0.987 | 0.09 | 0.05438 | -39.58 | 2022-01-29
21 | 21 | 20220128_PFAS_Clint_Hep12WAX_Sample021 | WAX CC5 | Standard | 4.21 | 1645.869 | 46633 | 11476.116 | 1.103 | 0.987 | 0.15 | 0.1094 | -27.07 | 2022-01-29
22 | 22 | 20220128_PFAS_Clint_Hep12WAX_Sample022 | WAX CC6 | Standard | 4.21 | 2778.618 | 80374 | 12063.805 | 1.771 | 0.987 | 0.24 | 0.20437 | -14.85 | 2022-01-29
23 | 23 | 20220128_PFAS_Clint_Hep12WAX_Sample023 | Mobile Phase Blank | Solvent | 4.43 | 102.978 | 1816 |  |  | 0.987 |  |  |  | 2022-01-29
24 | 24 | 20220128_PFAS_Clint_Hep12WAX_Sample024 | WAX CC7 | Standard | 4.21 | 4226.752 | 121162 | 12518.947 | 2.596 | 0.987 | 0.39 | 0.32179 | -17.49 | 2022-01-29
25 | 25 | 20220128_PFAS_Clint_Hep12WAX_Sample025 | WAX CC8 | Standard | 4.21 | 6616.073 | 193713 | 11647.604 | 4.368 | 0.987 | 0.62 | 0.57454 | -7.33 | 2022-01-29
26 | 26 | 20220128_PFAS_Clint_Hep12WAX_Sample026 | WAX CC9 | Standard | 4.21 | 13249.23 | 386421 | 13286.528 | 7.668 | 0.987 | 0.99 | 1.0477 | 5.83 | 2022-01-29
27 | 27 | 20220128_PFAS_Clint_Hep12WAX_Sample027 | WAX CC10 | Standard | 4.21 | 16442.162 | 473396 | 11121.095 | 11.369 | 0.987 | 1.59 | 1.5821 | -0.5 | 2022-01-29
28 | 28 | 20220128_PFAS_Clint_Hep12WAX_Sample028 | WAX CC11 | Standard | 4.21 | 23225.947 | 666871 | 11049.934 | 16.164 | 0.987 | 2.54 | 2.2803 | -10.23 | 2022-01-29
29 | 29 | 20220128_PFAS_Clint_Hep12WAX_Sample029 | WAX CC12 | Standard | 4.21 | 37338.191 | 1059845 | 11502.912 | 24.962 | 0.987 | 4.07 | 3.5797 | -12.05 | 2022-01-29
30 | 30 | 20220128_PFAS_Clint_Hep12WAX_Sample030 | Mobile Phase Blank | Solvent | 4.41 | 97.03 | 1872 |  |  | 0.987 |  |  |  | 2022-01-29
31 | 31 | 20220128_PFAS_Clint_Hep12WAX_Sample031 | WAX CC13 | Standard | 4.22 | 50978.059 | 1424512 | 8935.454 | 43.873 | 0.987 | 6.51 | 6.4584 | -0.79 | 2022-01-29
32 | 32 | 20220128_PFAS_Clint_Hep12WAX_Sample032 | WAX CC14 | Standard | 4.21 | 87626.367 | 2448192 | 7975.582 | 84.489 | 0.987 | 10.42 | 13.1051 | 25.77 | 2022-01-29
33 | 33 | 20220128_PFAS_Clint_Hep12WAX_Sample033 | WAX CC15 | Standard | 4.21 | 130281.125 | 3581601 | 9410.51 | 106.462 | 0.987 | 16.67 | 17.0277 | 2.15 | 2022-01-29
34 | 34 | 20220128_PFAS_Clint_Hep12WAX_Sample034 | WAX CC16 | Standard | 4.21 | 169984.578 | 4582315 | 9464.615 | 138.112 | 0.987 | 26.67 | 23.2157 | -12.95 | 2022-01-29
35 | 35 | 20220128_PFAS_Clint_Hep12WAX_Sample035 | WAX CC17 | Standard | 4.21 | 267024.156 | 7114634 | 8986.708 | 228.495 | 0.987 | 42.67 | 48.2398 | 13.05 | 2022-01-30
36 | 36 | 20220128_PFAS_Clint_Hep12WAX_Sample036 | Mobile Phase Blank | Solvent | 4.21 | 47.581 | 1267 |  |  | 0.987 |  |  |  | 2022-01-30
37 | 37 | 20220128_PFAS_Clint_Hep12WAX_Sample037 | WAX QC-B | QC | 4.21 | 2346.657 | 69868 | 8571.996 | 2.105 | 0.987 | 0.33 | 0.25187 | -23.68 | 2022-01-30
38 | 38 | 20220128_PFAS_Clint_Hep12WAX_Sample038 | WAX QC-C | QC | 4.21 | 7512.974 | 213306 | 7920.182 | 7.295 | 0.987 | 0.83 | 0.99398 | 19.76 | 2022-01-30
39 | 39 | 20220128_PFAS_Clint_Hep12WAX_Sample039 | WAX QC-D | QC | 4.21 | 20404.018 | 584324 | 7296.798 | 21.504 | 0.987 | 3.33 | 3.0661 | -7.93 | 2022-01-30
40 | 40 | 20220128_PFAS_Clint_Hep12WAX_Sample040 | Empty | Blank | 4.4 | 111.452 | 1451 |  |  | 0.987 |  |  |  | 2022-01-30
41 | 41 | 20220128_PFAS_Clint_Hep12WAX_Sample041 | Mobile Phase Blank | Solvent | 4.4 | 37.414 | 1259 |  |  | 0.987 |  |  |  | 2022-01-30
42 | 42 | 20220128_PFAS_Clint_Hep12WAX_Sample042 | WAX CC7 | Standard | 4.21 | 4326.964 | 118855 | 12425.804 | 2.678 | 0.987 | 0.39 | 0.33339 | -14.52 | 2022-01-30
43 | 43 | 20220128_PFAS_Clint_Hep12WAX_Sample043 | WAX CC8 | Standard | 4.21 | 6631.382 | 189799 | 12326.693 | 4.137 | 0.987 | 0.62 | 0.54152 | -12.66 | 2022-01-30
44 | 44 | 20220128_PFAS_Clint_Hep12WAX_Sample044 | WAX CC9 | Standard | 4.21 | 14199.862 | 401677 | 13790.496 | 7.918 | 0.987 | 0.99 | 1.0837 | 9.46 | 2022-01-30
45 | 45 | 20220128_PFAS_Clint_Hep12WAX_Sample045 | Mobile Phase Blank | Solvent | 4.44 | 70.888 | 1494 |  |  | 0.987 |  |  |  | 2022-01-30
46 | 46 | 20220128_PFAS_Clint_Hep12WAX_Sample046 | WAX CC7 | Standard | 4.21 | 4416.793 | 124047 | 13181.755 | 2.577 | 0.987 | 0.39 | 0.31898 | -18.21 | 2022-01-30
47 | 47 | 20220128_PFAS_Clint_Hep12WAX_Sample047 | WAX CC8 | Standard | 4.21 | 6785.729 | 194803 | 12904.068 | 4.044 | 0.987 | 0.62 | 0.52822 | -14.8 | 2022-01-30
48 | 48 | 20220128_PFAS_Clint_Hep12WAX_Sample048 | WAX CC9 | Standard | 4.21 | 14435.954 | 410044 | 13958.573 | 7.953 | 0.987 | 0.99 | 1.0887 | 9.97 | 2022-01-30
49 | 49 | 20220128_PFAS_Clint_Hep12WAX_Sample049 | Mobile Phase Blank | Solvent | 4.44 | 8.184 | 667 |  |  | 0.987 |  |  |  | 2022-01-30
50 | 50 | 20220128_PFAS_Clint_Hep12WAX_Sample050 | WAX1 T0-A Living | Analyte | 4.21 | 959.883 | 28149 | 10902.349 | 0.677 | 0.987 |  | 0.04896 |  | 2022-01-30
51 | 51 | 20220128_PFAS_Clint_Hep12WAX_Sample051 | WAX1 T0-B Living | Analyte | 4.21 | 632.824 | 18753 | 13561.155 | 0.359 | 0.987 |  | 0.00382 |  | 2022-01-30
52 | 52 | 20220128_PFAS_Clint_Hep12WAX_Sample052 | WAX1 T0-C Living | Analyte | 4.21 | 162.837 | 4449 | 11542.212 | 0.108 | 0.987 |  |  |  | 2022-01-30
53 | 53 | 20220128_PFAS_Clint_Hep12WAX_Sample053 | WAX1 T0-A Inactive | Analyte | 4.22 | 6.803 | 145 | 9982.754 | 0.005 | 0.987 |  |  |  | 2022-01-30
54 | 54 | 20220128_PFAS_Clint_Hep12WAX_Sample054 | WAX1 T0-B Inactive | Analyte | 4.22 | 39.748 | 1211 | 9712.546 | 0.031 | 0.987 |  |  |  | 2022-01-30
55 | 55 | 20220128_PFAS_Clint_Hep12WAX_Sample055 | WAX1 T0-C Inactive | Analyte | 4.19 | 8.17 | 163 | 9633.836 | 0.007 | 0.987 |  |  |  | 2022-01-30
56 | 56 | 20220128_PFAS_Clint_Hep12WAX_Sample056 | Mobile Phase Blank | Solvent | 4.43 | 83.075 | 1263 |  |  | 0.987 |  |  |  | 2022-01-30
57 | 57 | 20220128_PFAS_Clint_Hep12WAX_Sample057 | WAX1 T0-A WEM | Analyte | 4.41 | 88.944 | 1407 | 11555.243 | 0.059 | 0.987 |  |  |  | 2022-01-30
58 | 58 | 20220128_PFAS_Clint_Hep12WAX_Sample058 | WAX1 T0-B WEM | Analyte | 4.2 | 13.395 | 379 | 12092.644 | 0.009 | 0.987 |  |  |  | 2022-01-30
59 | 59 | 20220128_PFAS_Clint_Hep12WAX_Sample059 | WAX1 T0-C WEM | Analyte | 4.41 | 102.541 | 1483 | 11802.265 | 0.067 | 0.987 |  |  |  | 2022-01-30
60 | 60 | 20220128_PFAS_Clint_Hep12WAX_Sample060 | WAX2 T0-A Living | Analyte | 4.21 | 35562.168 | 1001592 | 12353.722 | 22.137 | 0.987 |  | 3.1599 |  | 2022-01-30
61 | 61 | 20220128_PFAS_Clint_Hep12WAX_Sample061 | WAX2 T0-B Living | Analyte | 4.21 | 45780.859 | 1290611 | 13006.025 | 27.069 | 0.987 |  | 3.8945 |  | 2022-01-30
62 | 62 | 20220128_PFAS_Clint_Hep12WAX_Sample062 | WAX2 T0-C Living | Analyte | 4.21 | 38866.828 | 1104497 | 13945.499 | 21.432 | 0.987 |  | 3.0556 |  | 2022-01-30
63 | 63 | 20220128_PFAS_Clint_Hep12WAX_Sample063 | Mobile Phase Blank | Solvent | 4.21 | 19.546 | 647 |  |  | 0.987 |  |  |  | 2022-01-30
64 | 64 | 20220128_PFAS_Clint_Hep12WAX_Sample064 | WAX2 T0-A Inactive | Analyte | 4.21 | 35223.457 | 999566 | 11959.397 | 22.649 | 0.987 |  | 3.2358 |  | 2022-01-30
65 | 65 | 20220128_PFAS_Clint_Hep12WAX_Sample065 | WAX2 T0-B Inactive | Analyte | 4.21 | 28042.381 | 783308 | 11474.801 | 18.793 | 0.987 |  | 2.6661 |  | 2022-01-30
66 | 66 | 20220128_PFAS_Clint_Hep12WAX_Sample066 | WAX2 T0-C Inactive | Analyte | 4.21 | 17293.055 | 477408 | 10996.231 | 12.094 | 0.987 |  | 1.6871 |  | 2022-01-30
67 | 67 | 20220128_PFAS_Clint_Hep12WAX_Sample067 | WAX2 T0-A WEM | Analyte | 4.21 | 12467.029 | 350059 | 10398.242 | 9.22 | 0.987 |  | 1.2713 |  | 2022-01-30
68 | 68 | 20220128_PFAS_Clint_Hep12WAX_Sample068 | WAX2 T0-B WEM | Analyte | 4.21 | 13740.924 | 394823 | 12893.346 | 8.196 | 0.987 |  | 1.1236 |  | 2022-01-30
69 | 69 | 20220128_PFAS_Clint_Hep12WAX_Sample069 | WAX2 T0-C WEM | Analyte | 4.21 | 11517.011 | 327187 | 13604.592 | 6.51 | 0.987 |  | 0.88129 |  | 2022-01-30
70 | 70 | 20220128_PFAS_Clint_Hep12WAX_Sample070 | Mobile Phase Blank | Solvent | 4.39 | 81.915 | 1377 |  |  | 0.987 |  |  |  | 2022-01-30
71 | 71 | 20220128_PFAS_Clint_Hep12WAX_Sample071 | WAX1 T15-A | Analyte | 4.41 | 37.303 | 941 | 11554.546 | 0.025 | 0.987 |  |  |  | 2022-01-30
72 | 72 | 20220128_PFAS_Clint_Hep12WAX_Sample072 | WAX1 T15-B | Analyte | 4.2 | 17.669 | 519 | 11328.347 | 0.012 | 0.987 |  |  |  | 2022-01-30
73 | 73 | 20220128_PFAS_Clint_Hep12WAX_Sample073 | WAX1 T15-C | Analyte | 4.21 | 10064.2 | 291452 | 11772.775 | 6.574 | 0.987 |  | 0.89047 |  | 2022-01-30
74 | 74 | 20220128_PFAS_Clint_Hep12WAX_Sample074 | WAX2 T15-A | Analyte | 4.21 | 3239.86 | 92847 | 11045.458 | 2.256 | 0.987 |  | 0.27328 |  | 2022-01-30
75 | 75 | 20220128_PFAS_Clint_Hep12WAX_Sample075 | WAX2 T15-B | Analyte | 4.21 | 2893.865 | 82530 | 11094.655 | 2.006 | 0.987 |  | 0.23773 |  | 2022-01-30
76 | 76 | 20220128_PFAS_Clint_Hep12WAX_Sample076 | WAX2 T15-C | Analyte | 4.21 | 129.818 | 3427 | 11114.468 | 0.09 | 0.987 |  |  |  | 2022-01-30
77 | 77 | 20220128_PFAS_Clint_Hep12WAX_Sample077 | Mobile Phase Blank | Solvent | 4.42 | 119.444 | 1919 |  |  | 0.987 |  |  |  | 2022-01-30
78 | 78 | 20220128_PFAS_Clint_Hep12WAX_Sample078 | WAX1 T30-A | Analyte | 4.21 | 7.562 | 276 | 12545.652 | 0.005 | 0.987 |  |  |  | 2022-01-30
79 | 79 | 20220128_PFAS_Clint_Hep12WAX_Sample079 | WAX1 T30-B | Analyte | 4.37 | 89.614 | 1177 | 9320.707 | 0.074 | 0.987 |  |  |  | 2022-01-30
80 | 80 | 20220128_PFAS_Clint_Hep12WAX_Sample080 | WAX1 T30-C | Analyte | 4.42 | 75.457 | 1777 | 9439.822 | 0.061 | 0.987 |  |  |  | 2022-01-30
81 | 81 | 20220128_PFAS_Clint_Hep12WAX_Sample081 | WAX2 T30-A | Analyte | 4.21 | 5001.879 | 140492 | 11069.373 | 3.475 | 0.987 |  | 0.447 |  | 2022-01-30
82 | 82 | 20220128_PFAS_Clint_Hep12WAX_Sample082 | WAX2 T30-B | Analyte | 4.21 | 5131.497 | 149280 | 10986.005 | 3.592 | 0.987 |  | 0.46371 |  | 2022-01-30
83 | 83 | 20220128_PFAS_Clint_Hep12WAX_Sample083 | WAX2 T30-C | Analyte | 4.21 | 4733.908 | 132430 | 11305.595 | 3.22 | 0.987 |  | 0.41065 |  | 2022-01-30
84 | 84 | 20220128_PFAS_Clint_Hep12WAX_Sample084 | Mobile Phase Blank | Solvent | 4.39 | 97.097 | 1361 |  |  | 0.987 |  |  |  | 2022-01-30
85 | 85 | 20220128_PFAS_Clint_Hep12WAX_Sample085 | WAX1 T60-A | Analyte | 4.41 | 160.498 | 2270 | 13413.478 | 0.092 | 0.987 |  |  |  | 2022-01-30
86 | 86 | 20220128_PFAS_Clint_Hep12WAX_Sample086 | WAX1 T60-B | Analyte | 4.21 | 133.586 | 3661 | 11772.023 | 0.087 | 0.987 |  |  |  | 2022-01-30
87 | 87 | 20220128_PFAS_Clint_Hep12WAX_Sample087 | WAX1 T60-C | Analyte | 4.4 | 151.062 | 1996 | 12615.964 | 0.092 | 0.987 |  |  |  | 2022-01-30
88 | 88 | 20220128_PFAS_Clint_Hep12WAX_Sample088 | WAX2 T60-A | Analyte | 4.21 | 33696.398 | 950465 | 12217.579 | 21.209 | 0.987 |  | 3.0225 |  | 2022-01-30
89 | 89 | 20220128_PFAS_Clint_Hep12WAX_Sample089 | WAX2 T60-B | Analyte | 4.21 | 34256.27 | 964509 | 12959.385 | 20.327 | 0.987 |  | 2.8923 |  | 2022-01-30
90 | 90 | 20220128_PFAS_Clint_Hep12WAX_Sample090 | WAX2 T60-C | Analyte | 4.21 | 28051.586 | 796555 | 12746.313 | 16.924 | 0.987 |  | 2.3916 |  | 2022-01-30
91 | 91 | 20220128_PFAS_Clint_Hep12WAX_Sample091 | Mobile Phase Blank | Solvent | 4.41 | 110.147 | 1350 |  |  | 0.987 |  |  |  | 2022-01-30
92 | 92 | 20220128_PFAS_Clint_Hep12WAX_Sample092 | WAX1 T120-A | Analyte | 4.41 | 134.09 | 1403 | 9876.432 | 0.104 | 0.987 |  |  |  | 2022-01-30
93 | 93 | 20220128_PFAS_Clint_Hep12WAX_Sample093 | WAX1 T120-B | Analyte | 4.21 | 31.188 | 679 | 10436.672 | 0.023 | 0.987 |  |  |  | 2022-01-30
94 | 94 | 20220128_PFAS_Clint_Hep12WAX_Sample094 | WAX1 T120-C | Analyte | 4.21 | 158.117 | 4927 | 10549.924 | 0.115 | 0.987 |  |  |  | 2022-01-30
95 | 95 | 20220128_PFAS_Clint_Hep12WAX_Sample095 | WAX2 T120-A | Analyte | 4.21 | 26582.781 | 754164 | 12178.593 | 16.785 | 0.987 |  | 2.3713 |  | 2022-01-30
96 | 96 | 20220128_PFAS_Clint_Hep12WAX_Sample096 | WAX2 T120-B | Analyte | 4.21 | 26723.199 | 761022 | 10434.901 | 19.694 | 0.987 |  | 2.7988 |  | 2022-01-30
97 | 97 | 20220128_PFAS_Clint_Hep12WAX_Sample097 | WAX2 T120-C | Analyte | 4.21 | 36458.336 | 1036816 | 11009.681 | 25.465 | 0.987 |  | 3.6548 |  | 2022-01-30
98 | 98 | 20220128_PFAS_Clint_Hep12WAX_Sample098 | Mobile Phase Blank | Solvent | 4.42 | 81.597 | 1629 |  |  | 0.987 |  |  |  | 2022-01-30
99 | 99 | 20220128_PFAS_Clint_Hep12WAX_Sample099 | WAX1 T240-A Living | Analyte | 4.21 | 231.13 | 7963 | 11066.666 | 0.161 | 0.987 |  |  |  | 2022-01-30
100 | 100 | 20220128_PFAS_Clint_Hep12WAX_Sample100 | WAX1 T240-B Living | Analyte | 4.21 | 38.009 | 1149 | 10708.593 | 0.027 | 0.987 |  |  |  | 2022-01-30
101 | 101 | 20220128_PFAS_Clint_Hep12WAX_Sample101 | WAX1 T240-C Living | Analyte | 4.21 | 73.232 | 1906 | 12302.731 | 0.046 | 0.987 |  |  |  | 2022-01-30
102 | 102 | 20220128_PFAS_Clint_Hep12WAX_Sample102 | WAX1 T240-A Inactive | Analyte | 4.3 | 14.338 | 523 | 11453.902 | 0.01 | 0.987 |  |  |  | 2022-01-30
103 | 103 | 20220128_PFAS_Clint_Hep12WAX_Sample103 | WAX1 T240-B Inactive | Analyte | 4.21 | 33.588 | 797 | 11175.969 | 0.023 | 0.987 |  |  |  | 2022-01-30
104 | 104 | 20220128_PFAS_Clint_Hep12WAX_Sample104 | WAX1 T240-C Inactive | Analyte | 4.41 | 157.21 | 2372 | 11850.458 | 0.102 | 0.987 |  |  |  | 2022-01-30
105 | 105 | 20220128_PFAS_Clint_Hep12WAX_Sample105 | Mobile Phase Blank | Solvent | 4.24 | 9.842 | 359 |  |  | 0.987 |  |  |  | 2022-01-30
106 | 106 | 20220128_PFAS_Clint_Hep12WAX_Sample106 | WAX1 T240-A WEM | Analyte | 4.21 | 110.151 | 3217 | 9393.265 | 0.09 | 0.987 |  |  |  | 2022-01-30
107 | 107 | 20220128_PFAS_Clint_Hep12WAX_Sample107 | WAX1 T240-B WEM | Analyte | 4.42 | 131.41 | 1813 | 8991.95 | 0.112 | 0.987 |  |  |  | 2022-01-30
108 | 108 | 20220128_PFAS_Clint_Hep12WAX_Sample108 | WAX1 T240-C WEM | Analyte | 4.21 | 461.188 | 9433 | 9008.99 | 0.394 | 0.987 |  | 0.00876 |  | 2022-01-30
109 | 109 | 20220128_PFAS_Clint_Hep12WAX_Sample109 | WAX2 T240-A Living | Analyte | 4.21 | 32430.877 | 900772 | 11615.896 | 21.47 | 0.987 |  | 3.0611 |  | 2022-01-30
110 | 110 | 20220128_PFAS_Clint_Hep12WAX_Sample110 | WAX2 T240-B Living | Analyte | 4.21 | 26262.365 | 736637 | 10071.792 | 20.052 | 0.987 |  | 2.8516 |  | 2022-01-30
111 | 111 | 20220128_PFAS_Clint_Hep12WAX_Sample111 | WAX2 T240-C Living | Analyte | 4.21 | 24703.008 | 701228 | 10054.609 | 18.893 | 0.987 |  | 2.6809 |  | 2022-01-30
112 | 112 | 20220128_PFAS_Clint_Hep12WAX_Sample112 | Mobile Phase Blank | Solvent | 4.42 | 105.107 | 1459 |  |  | 0.987 |  |  |  | 2022-01-30
113 | 113 | 20220128_PFAS_Clint_Hep12WAX_Sample113 | WAX2 T240-A Inactive | Analyte | 4.21 | 27444.285 | 778976 | 9924.45 | 21.265 | 0.987 |  | 3.0308 |  | 2022-01-30
114 | 114 | 20220128_PFAS_Clint_Hep12WAX_Sample114 | WAX2 T240-B Inactive | Analyte | 4.21 | 29393.783 | 838612 | 11523.901 | 19.615 | 0.987 |  | 2.7871 |  | 2022-01-30
115 | 115 | 20220128_PFAS_Clint_Hep12WAX_Sample115 | WAX2 T240-C Inactive | Analyte | 4.21 | 25097.48 | 722269 | 12350.736 | 15.627 | 0.987 |  | 2.2017 |  | 2022-01-30
116 | 116 | 20220128_PFAS_Clint_Hep12WAX_Sample116 | WAX2 T240-A WEM | Analyte | 4.21 | 26869.49 | 757890 | 10850.071 | 19.044 | 0.987 |  | 2.703 |  | 2022-01-30
117 | 117 | 20220128_PFAS_Clint_Hep12WAX_Sample117 | WAX2 T240-B WEM | Analyte | 4.21 | 24696.936 | 691755 | 11696.478 | 16.237 | 0.987 |  | 2.291 |  | 2022-01-30
118 | 118 | 20220128_PFAS_Clint_Hep12WAX_Sample118 | WAX2 T240-C WEM | Analyte | 4.21 | 27013.143 | 754831 | 11274.203 | 18.425 | 0.987 |  | 2.612 |  | 2022-01-30
119 | 119 | 20220128_PFAS_Clint_Hep12WAX_Sample119 | Mobile Phase Blank | Solvent | 4.41 | 28.194 | 923 |  |  | 0.987 |  |  |  | 2022-01-30
120 | 120 | 20220128_PFAS_Clint_Hep12WAX_Sample120 | WAX CC1 | Standard | 4.21 | 1055.679 | 31222 | 12431.069 | 0.653 | 0.987 | 0.02 | 0.04555 | 127.77 | 2022-01-30
121 | 121 | 20220128_PFAS_Clint_Hep12WAX_Sample121 | WAX CC2 | Standard | 4.21 | 1017.288 | 26993 | 12816.987 | 0.61 | 0.987 | 0.04 | 0.0395 | -1.26 | 2022-01-30
122 | 122 | 20220128_PFAS_Clint_Hep12WAX_Sample122 | WAX CC3 | Standard | 4.21 | 1407.916 | 40490 | 13677.594 | 0.792 | 0.987 | 0.06 | 0.06521 | 8.68 | 2022-01-30
123 | 123 | 20220128_PFAS_Clint_Hep12WAX_Sample123 | WAX CC4 | Standard | 4.21 | 1200.599 | 28782 | 13412.804 | 0.688 | 0.987 | 0.09 | 0.05056 | -43.82 | 2022-01-30
124 | 124 | 20220128_PFAS_Clint_Hep12WAX_Sample124 | WAX CC5 | Standard | 4.21 | 1962.428 | 52271 | 12605.123 | 1.197 | 0.987 | 0.15 | 0.1228 | -18.13 | 2022-01-30
125 | 125 | 20220128_PFAS_Clint_Hep12WAX_Sample125 | WAX CC6 | Standard | 4.21 | 3268.242 | 91231 | 13226.313 | 1.9 | 0.987 | 0.24 | 0.22271 | -7.2 | 2022-01-30
126 | 126 | 20220128_PFAS_Clint_Hep12WAX_Sample126 | Mobile Phase Blank | Solvent | 4.39 | 86.119 | 1712 |  |  | 0.987 |  |  |  | 2022-01-30
127 | 127 | 20220128_PFAS_Clint_Hep12WAX_Sample127 | WAX CC7 | Standard | 4.21 | 4622.442 | 129815 | 13153.872 | 2.702 | 0.987 | 0.39 | 0.33688 | -13.62 | 2022-01-30
128 | 128 | 20220128_PFAS_Clint_Hep12WAX_Sample128 | WAX CC8 | Standard | 4.21 | 7370.891 | 205457 | 13762.056 | 4.119 | 0.987 | 0.62 | 0.53891 | -13.08 | 2022-01-30
129 | 129 | 20220128_PFAS_Clint_Hep12WAX_Sample129 | WAX CC9 | Standard | 4.21 | 15272.164 | 440876 | 14879.385 | 7.893 | 0.987 | 0.99 | 1.08 | 9.1 | 2022-01-30
130 | 130 | 20220128_PFAS_Clint_Hep12WAX_Sample130 | WAX CC10 | Standard | 4.21 | 18394.598 | 518926 | 12490.285 | 11.325 | 0.987 | 1.59 | 1.5757 | -0.9 | 2022-01-30
131 | 131 | 20220128_PFAS_Clint_Hep12WAX_Sample131 | WAX CC11 | Standard | 4.21 | 25746.879 | 735947 | 12543.123 | 15.785 | 0.987 | 2.54 | 2.2249 | -12.41 | 2022-01-30
132 | 132 | 20220128_PFAS_Clint_Hep12WAX_Sample132 | WAX CC12 | Standard | 4.21 | 40362.191 | 1145468 | 13219.089 | 23.48 | 0.987 | 4.07 | 3.3592 | -17.46 | 2022-01-30
133 | 133 | 20220128_PFAS_Clint_Hep12WAX_Sample133 | Mobile Phase Blank | Solvent | 4.42 | 80.284 | 1401 |  |  | 0.987 |  |  |  | 2022-01-30
134 | 134 | 20220128_PFAS_Clint_Hep12WAX_Sample134 | WAX CC13 | Standard | 4.21 | 57013.789 | 1610459 | 9105.19 | 48.152 | 0.987 | 6.51 | 7.1272 | 9.48 | 2022-01-30
135 | 135 | 20220128_PFAS_Clint_Hep12WAX_Sample135 | WAX CC14 | Standard | 4.21 | 93935.305 | 2614759 | 8944.278 | 80.763 | 0.987 | 10.42 | 12.465 | 19.63 | 2022-01-30
136 | 136 | 20220128_PFAS_Clint_Hep12WAX_Sample136 | WAX CC15 | Standard | 4.21 | 142378.469 | 3922363 | 10160.619 | 107.758 | 0.987 | 16.67 | 17.2677 | 3.59 | 2022-01-30
137 | 137 | 20220128_PFAS_Clint_Hep12WAX_Sample137 | WAX CC16 | Standard | 4.21 | 185247.625 | 5013831 | 10557.563 | 134.932 | 0.987 | 26.67 | 22.5598 | -15.41 | 2022-01-30
138 | 138 | 20220128_PFAS_Clint_Hep12WAX_Sample138 | WAX CC17 | Standard | 4.21 | 292514 | 7773995 | 10594.545 | 212.32 | 0.987 | 42.67 | 42.2396 | -1.01 | 2022-01-30
139 | 139 | 20220128_PFAS_Clint_Hep12WAX_Sample139 | Mobile Phase Blank | Solvent | 4.2 | 196.996 | 2040 |  |  | 0.987 |  |  |  | 2022-01-30
140 | 140 | 20220128_PFAS_Clint_Hep12WAX_Sample140 | WAX QC-B | QC | 4.21 | 2655.172 | 73072 | 8704.81 | 2.346 | 0.987 | 0.33 | 0.28609 | -13.31 | 2022-01-30
141 | 141 | 20220128_PFAS_Clint_Hep12WAX_Sample141 | WAX QC-C | QC | 4.21 | 8236.296 | 236392 | 8780.923 | 7.213 | 0.987 | 0.83 | 0.98226 | 18.34 | 2022-01-30
142 | 142 | 20220128_PFAS_Clint_Hep12WAX_Sample142 | WAX QC-D | QC | 4.21 | 22042.203 | 634556 | 8074.981 | 20.991 | 0.987 | 3.33 | 2.9903 | -10.2 | 2022-01-30
143 | 143 | 20220128_PFAS_Clint_Hep12WAX_Sample143 | Empty | Blank | 4.41 | 61.66 | 986 |  |  | 0.987 |  |  |  | 2022-01-30
144 | 144 | 20220128_PFAS_Clint_Hep12WAX_Sample144 | Mobile Phase Blank | Solvent | 4.43 | 85.435 | 1302 |  |  | 0.987 |  |  |  | 2022-01-30
145 | 145 | 20220128_PFAS_Clint_Hep12WAX_Sample145 | WAX CC7 | Standard | 4.21 | 4819.55 | 138815 | 14512.657 | 2.554 | 0.987 | 0.39 | 0.31572 | -19.05 | 2022-01-30
146 | 146 | 20220128_PFAS_Clint_Hep12WAX_Sample146 | WAX CC8 | Standard | 4.21 | 7660.159 | 217669 | 14038.548 | 4.196 | 0.987 | 0.62 | 0.54996 | -11.3 | 2022-01-30
147 | 147 | 20220128_PFAS_Clint_Hep12WAX_Sample147 | WAX CC9 | Standard | 4.21 | 15764.006 | 455112 | 15090.258 | 8.033 | 0.987 | 0.99 | 1.1002 | 11.14 | 2022-01-30
148 | 148 | 20220128_PFAS_Clint_Hep12WAX_Sample148 | Mobile Phase Blank | Solvent | 4.42 | 45.562 | 1218 |  |  | 0.987 |  |  |  | 2022-01-30
149 | 149 | 20220128_PFAS_Clint_Hep12WAX_Sample149 | WAX CC7 | Standard | 4.21 | 4910.514 | 143441 | 14889.045 | 2.536 | 0.987 | 0.39 | 0.31322 | -19.69 | 2022-01-30
150 | 150 | 20220128_PFAS_Clint_Hep12WAX_Sample150 | WAX CC8 | Standard | 4.21 | 7624.328 | 223071 | 13968.114 | 4.197 | 0.987 | 0.62 | 0.55017 | -11.26 | 2022-01-30
151 | 151 | 20220128_PFAS_Clint_Hep12WAX_Sample151 | WAX CC9 | Standard | 4.21 | 15710.649 | 454393 | 14802.478 | 8.162 | 0.987 | 0.99 | 1.1187 | 13 | 2022-01-30
152 | 152 | 20220128_PFAS_Clint_Hep12WAX_Sample152 | Mobile Phase Blank | Solvent | 4.42 | 51.474 | 1044 |  |  | 0.987 |  |  |  | 2022-01-30
153 | 153 | 20220128_PFAS_Clint_Hep12WAX_Sample153 | WAX CC7 | Standard | 4.21 | 5289.511 | 154597 | 14814.283 | 2.746 | 0.987 | 0.39 | 0.34306 | -12.04 | 2022-01-30
154 | 154 | 20220128_PFAS_Clint_Hep12WAX_Sample154 | WAX CC8 | Standard | 4.21 | 7212.638 | 203916 | 13927.27 | 3.982 | 0.987 | 0.62 | 0.51946 | -16.22 | 2022-01-30
155 | 155 | 20220128_PFAS_Clint_Hep12WAX_Sample155 | WAX CC9 | Standard | 4.21 | 15818.023 | 450564 | 15255.95 | 7.973 | 0.987 | 0.99 | 1.0916 | 10.26 | 2022-01-30
156 | 156 | 20220128_PFAS_Clint_Hep12WAX_Sample156 | Mobile Phase Blank | Solvent | 4.43 | 89.619 | 1269 |  |  | 0.987 |  |  |  | 2022-01-30
157 | 157 | 20220128_PFAS_Clint_Hep12WAX_Sample157 | WAX SPE eluentB | Analyte | 4.21 | 14874.305 | 439036 | 9467.29 | 12.082 | 0.987 | 41.65 | 1.6854 | -95.95 | 2022-01-30
158 | 158 | 20220128_PFAS_Clint_Hep12WAX_Sample158 | Mobile Phase Blank | Solvent | 4.42 | 102.024 | 1650 |  |  | 0.987 |  |  |  | 2022-01-30
159 | 159 | 20220128_PFAS_Clint_Hep12WAX_Sample159 | WAX Spike B | Analyte | 4.21 | 32010.088 | 900843 | 9786.005 | 25.154 | 0.987 | 41.65 | 3.6084 | -91.34 | 2022-01-30
160 | 160 | 20220128_PFAS_Clint_Hep12WAX_Sample160 | 41.65 nM Neat | Analyte | 4.21 | 28589.688 | 808747 | 9023.935 | 24.364 | 0.987 | 41.65 | 3.4906 | -91.62 | 2022-01-30
161 | 161 | 20220128_PFAS_Clint_Hep12WAX_Sample161 | Mobile Phase Blank | Solvent | 4.22 | 3.568 | 130 |  |  | 0.987 |  |  |  | 2022-01-30
162 | 162 | 20220128_PFAS_Clint_Hep12WAX_Sample162 | Mobile Phase Blank | Solvent | [5 empty] | 0.987 |  |  |  | 2022-01-30
163 | 163 | 20220128_PFAS_Clint_Hep12WAX_Sample163 | Mobile Phase Blank | Solvent | [5 empty] | 0.987 |  |  |  | 2022-01-30
164 | 164 | 20220128_PFAS_Clint_Hep12WAX_Sample164 | Mobile Phase Blank | Solvent | [5 empty] | 0.987 |  |  |  | 2022-01-30
165 | 165 | 20220128_PFAS_Clint_Hep12WAX_Sample165 | Mobile Phase Blank | Solvent | [5 empty] | 0.987 |  |  |  | 2022-01-31
Compound 9: M6PFDA
| # | Name | Sample Text | Type | RT | Area | Height | IS Area | Response | Coeff. Of Determination | Std. Conc | nM | %Dev | Acq.Date
1 | 1 | 20220128_PFAS_Clint_Hep12WAX_Sample001 | Mobile Phase Blank | Solvent | [6 empty] | 7.69 |  |  | 2022-01-29
2 | 2 | 20220128_PFAS_Clint_Hep12WAX_Sample002 | Mobile Phase Blank | Solvent | [6 empty] | 7.69 |  |  | 2022-01-29
3 | 3 | 20220128_PFAS_Clint_Hep12WAX_Sample003 | WAX SPE Blank | Blank | 4.34 | 7907.676 | 226058 |  | 7907.676 |  | 7.69 | 4.9471 | -35.67 | 2022-01-29
4 | 4 | 20220128_PFAS_Clint_Hep12WAX_Sample004 | WAX SPE Matrix Blank | Blank | 4.34 | 7878.446 | 228177 |  | 7878.446 |  | 7.69 | 4.9288 | -35.91 | 2022-01-29
5 | 5 | 20220128_PFAS_Clint_Hep12WAX_Sample005 | 41.65 nM Neat | Analyte | 4.34 | 9574.682 | 271509 |  | 9574.682 |  | 7.69 | 5.99 | -22.11 | 2022-01-29
6 | 6 | 20220128_PFAS_Clint_Hep12WAX_Sample006 | Mobile Phase Blank | Solvent | [6 empty] | 7.69 |  |  | 2022-01-29
7 | 7 | 20220128_PFAS_Clint_Hep12WAX_Sample007 | WAX SPE eluentA | Analyte | 4.34 | 7811.814 | 218790 |  | 7811.814 |  | 7.69 | 4.8871 | -36.45 | 2022-01-29
8 | 8 | 20220128_PFAS_Clint_Hep12WAX_Sample008 | WAX SPE eluentB | Analyte | 4.34 | 7664.948 | 219247 |  | 7664.948 |  | 7.69 | 4.7952 | -37.64 | 2022-01-29
9 | 9 | 20220128_PFAS_Clint_Hep12WAX_Sample009 | WAX SPE eluentC | Analyte | 4.34 | 7936.337 | 224626 |  | 7936.337 |  | 7.69 | 4.965 | -35.44 | 2022-01-29
10 | 10 | 20220128_PFAS_Clint_Hep12WAX_Sample010 | Mobile Phase Blank | Solvent | [6 empty] | 7.69 |  |  | 2022-01-29
11 | 11 | 20220128_PFAS_Clint_Hep12WAX_Sample011 | WAX Spike A | Analyte | 4.34 | 9059.478 | 258022 |  | 9059.478 |  | 7.69 | 5.6677 | -26.3 | 2022-01-29
12 | 12 | 20220128_PFAS_Clint_Hep12WAX_Sample012 | WAX Spike B | Analyte | 4.34 | 8094.995 | 232747 |  | 8094.995 |  | 7.69 | 5.0643 | -34.14 | 2022-01-29
13 | 13 | 20220128_PFAS_Clint_Hep12WAX_Sample013 | WAX Spike C | Analyte | 4.34 | 8237.367 | 234380 |  | 8237.367 |  | 7.69 | 5.1533 | -32.99 | 2022-01-29
14 | 14 | 20220128_PFAS_Clint_Hep12WAX_Sample014 | Mobile Phase Blank | Solvent | [6 empty] | 7.69 |  |  | 2022-01-29
15 | 15 | 20220128_PFAS_Clint_Hep12WAX_Sample015 | 41.65 nM Neat | Analyte | 4.34 | 10439.847 | 298244 |  | 10439.847 |  | 7.69 | 6.5312 | -15.07 | 2022-01-29
16 | 16 | 20220128_PFAS_Clint_Hep12WAX_Sample016 | Mobile Phase Blank | Solvent | [6 empty] | 7.69 |  |  | 2022-01-29
17 | 17 | 20220128_PFAS_Clint_Hep12WAX_Sample017 | WAX CC1 | Standard | 4.34 | 10585.276 | 301528 |  | 10585.276 |  | 7.69 | 6.6222 | -13.89 | 2022-01-29
18 | 18 | 20220128_PFAS_Clint_Hep12WAX_Sample018 | WAX CC2 | Standard | 4.34 | 11846.051 | 339700 |  | 11846.051 |  | 7.69 | 7.4109 | -3.63 | 2022-01-29
19 | 19 | 20220128_PFAS_Clint_Hep12WAX_Sample019 | WAX CC3 | Standard | 4.34 | 11625.837 | 335019 |  | 11625.837 |  | 7.69 | 7.2732 | -5.42 | 2022-01-29
20 | 20 | 20220128_PFAS_Clint_Hep12WAX_Sample020 | WAX CC4 | Standard | 4.34 | 11349.783 | 331085 |  | 11349.783 |  | 7.69 | 7.1005 | -7.67 | 2022-01-29
21 | 21 | 20220128_PFAS_Clint_Hep12WAX_Sample021 | WAX CC5 | Standard | 4.34 | 11476.116 | 332213 |  | 11476.116 |  | 7.69 | 7.1795 | -6.64 | 2022-01-29
22 | 22 | 20220128_PFAS_Clint_Hep12WAX_Sample022 | WAX CC6 | Standard | 4.34 | 12063.805 | 346016 |  | 12063.805 |  | 7.69 | 7.5472 | -1.86 | 2022-01-29
23 | 23 | 20220128_PFAS_Clint_Hep12WAX_Sample023 | Mobile Phase Blank | Solvent | [6 empty] | 7.69 |  |  | 2022-01-29
24 | 24 | 20220128_PFAS_Clint_Hep12WAX_Sample024 | WAX CC7 | Standard | 4.34 | 12518.947 | 356729 |  | 12518.947 |  | 7.69 | 7.8319 | 1.85 | 2022-01-29
25 | 25 | 20220128_PFAS_Clint_Hep12WAX_Sample025 | WAX CC8 | Standard | 4.34 | 11647.604 | 337202 |  | 11647.604 |  | 7.69 | 7.2868 | -5.24 | 2022-01-29
26 | 26 | 20220128_PFAS_Clint_Hep12WAX_Sample026 | WAX CC9 | Standard | 4.34 | 13286.528 | 380874 |  | 13286.528 |  | 7.69 | 8.3121 | 8.09 | 2022-01-29
27 | 27 | 20220128_PFAS_Clint_Hep12WAX_Sample027 | WAX CC10 | Standard | 4.34 | 11121.095 | 320545 |  | 11121.095 |  | 7.69 | 6.9574 | -9.53 | 2022-01-29
28 | 28 | 20220128_PFAS_Clint_Hep12WAX_Sample028 | WAX CC11 | Standard | 4.34 | 11049.934 | 319770 |  | 11049.934 |  | 7.69 | 6.9129 | -10.11 | 2022-01-29
29 | 29 | 20220128_PFAS_Clint_Hep12WAX_Sample029 | WAX CC12 | Standard | 4.34 | 11502.912 | 327155 |  | 11502.912 |  | 7.69 | 7.1963 | -6.42 | 2022-01-29
30 | 30 | 20220128_PFAS_Clint_Hep12WAX_Sample030 | Mobile Phase Blank | Solvent | [6 empty] | 7.69 |  |  | 2022-01-29
31 | 31 | 20220128_PFAS_Clint_Hep12WAX_Sample031 | WAX CC13 | Standard | 4.34 | 8935.454 | 255145 |  | 8935.454 |  | 7.69 | 5.5901 | -27.31 | 2022-01-29
32 | 32 | 20220128_PFAS_Clint_Hep12WAX_Sample032 | WAX CC14 | Standard | 4.34 | 7975.582 | 224974 |  | 7975.582 |  | 7.69 | 4.9896 | -35.12 | 2022-01-29
33 | 33 | 20220128_PFAS_Clint_Hep12WAX_Sample033 | WAX CC15 | Standard | 4.34 | 9410.51 | 267902 |  | 9410.51 |  | 7.69 | 5.8873 | -23.44 | 2022-01-29
34 | 34 | 20220128_PFAS_Clint_Hep12WAX_Sample034 | WAX CC16 | Standard | 4.34 | 9464.615 | 271370 |  | 9464.615 |  | 7.69 | 5.9211 | -23 | 2022-01-29
35 | 35 | 20220128_PFAS_Clint_Hep12WAX_Sample035 | WAX CC17 | Standard | 4.34 | 8986.708 | 256341 |  | 8986.708 |  | 7.69 | 5.6221 | -26.89 | 2022-01-30
36 | 36 | 20220128_PFAS_Clint_Hep12WAX_Sample036 | Mobile Phase Blank | Solvent | [6 empty] | 7.69 |  |  | 2022-01-30
37 | 37 | 20220128_PFAS_Clint_Hep12WAX_Sample037 | WAX QC-B | QC | 4.34 | 8571.996 | 249293 |  | 8571.996 |  | 7.69 | 5.3627 | -30.26 | 2022-01-30
38 | 38 | 20220128_PFAS_Clint_Hep12WAX_Sample038 | WAX QC-C | QC | 4.34 | 7920.182 | 218764 |  | 7920.182 |  | 7.69 | 4.9549 | -35.57 | 2022-01-30
39 | 39 | 20220128_PFAS_Clint_Hep12WAX_Sample039 | WAX QC-D | QC | 4.34 | 7296.798 | 209793 |  | 7296.798 |  | 7.69 | 4.5649 | -40.64 | 2022-01-30
40 | 40 | 20220128_PFAS_Clint_Hep12WAX_Sample040 | Empty | Blank | [6 empty] | 7.69 |  |  | 2022-01-30
41 | 41 | 20220128_PFAS_Clint_Hep12WAX_Sample041 | Mobile Phase Blank | Solvent | [6 empty] | 7.69 |  |  | 2022-01-30
42 | 42 | 20220128_PFAS_Clint_Hep12WAX_Sample042 | WAX CC7 | Standard | 4.34 | 12425.804 | 348977 |  | 12425.804 |  | 7.69 | 7.7736 | 1.09 | 2022-01-30
43 | 43 | 20220128_PFAS_Clint_Hep12WAX_Sample043 | WAX CC8 | Standard | 4.34 | 12326.693 | 351116 |  | 12326.693 |  | 7.69 | 7.7116 | 0.28 | 2022-01-30
44 | 44 | 20220128_PFAS_Clint_Hep12WAX_Sample044 | WAX CC9 | Standard | 4.34 | 13790.496 | 386508 |  | 13790.496 |  | 7.69 | 8.6274 | 12.19 | 2022-01-30
45 | 45 | 20220128_PFAS_Clint_Hep12WAX_Sample045 | Mobile Phase Blank | Solvent | [6 empty] | 7.69 |  |  | 2022-01-30
46 | 46 | 20220128_PFAS_Clint_Hep12WAX_Sample046 | WAX CC7 | Standard | 4.34 | 13181.755 | 376099 |  | 13181.755 |  | 7.69 | 8.2466 | 7.24 | 2022-01-30
47 | 47 | 20220128_PFAS_Clint_Hep12WAX_Sample047 | WAX CC8 | Standard | 4.34 | 12904.068 | 369903 |  | 12904.068 |  | 7.69 | 8.0729 | 4.98 | 2022-01-30
48 | 48 | 20220128_PFAS_Clint_Hep12WAX_Sample048 | WAX CC9 | Standard | 4.34 | 13958.573 | 395925 |  | 13958.573 |  | 7.69 | 8.7326 | 13.56 | 2022-01-30
49 | 49 | 20220128_PFAS_Clint_Hep12WAX_Sample049 | Mobile Phase Blank | Solvent | [6 empty] | 7.69 |  |  | 2022-01-30
50 | 50 | 20220128_PFAS_Clint_Hep12WAX_Sample050 | WAX1 T0-A Living | Analyte | 4.34 | 10902.349 | 306532 |  | 10902.349 |  | 7.69 | 6.8206 | -11.31 | 2022-01-30
51 | 51 | 20220128_PFAS_Clint_Hep12WAX_Sample051 | WAX1 T0-B Living | Analyte | 4.34 | 13561.155 | 392708 |  | 13561.155 |  | 7.69 | 8.4839 | 10.32 | 2022-01-30
52 | 52 | 20220128_PFAS_Clint_Hep12WAX_Sample052 | WAX1 T0-C Living | Analyte | 4.34 | 11542.212 | 336420 |  | 11542.212 |  | 7.69 | 7.2209 | -6.1 | 2022-01-30
53 | 53 | 20220128_PFAS_Clint_Hep12WAX_Sample053 | WAX1 T0-A Inactive | Analyte | 4.34 | 9982.754 | 287097 |  | 9982.754 |  | 7.69 | 6.2453 | -18.79 | 2022-01-30
54 | 54 | 20220128_PFAS_Clint_Hep12WAX_Sample054 | WAX1 T0-B Inactive | Analyte | 4.34 | 9712.546 | 275257 |  | 9712.546 |  | 7.69 | 6.0762 | -20.99 | 2022-01-30
55 | 55 | 20220128_PFAS_Clint_Hep12WAX_Sample055 | WAX1 T0-C Inactive | Analyte | 4.34 | 9633.836 | 279793 |  | 9633.836 |  | 7.69 | 6.027 | -21.63 | 2022-01-30
56 | 56 | 20220128_PFAS_Clint_Hep12WAX_Sample056 | Mobile Phase Blank | Solvent | [6 empty] | 7.69 |  |  | 2022-01-30
57 | 57 | 20220128_PFAS_Clint_Hep12WAX_Sample057 | WAX1 T0-A WEM | Analyte | 4.34 | 11555.243 | 328505 |  | 11555.243 |  | 7.69 | 7.229 | -5.99 | 2022-01-30
58 | 58 | 20220128_PFAS_Clint_Hep12WAX_Sample058 | WAX1 T0-B WEM | Analyte | 4.34 | 12092.644 | 341345 |  | 12092.644 |  | 7.69 | 7.5652 | -1.62 | 2022-01-30
59 | 59 | 20220128_PFAS_Clint_Hep12WAX_Sample059 | WAX1 T0-C WEM | Analyte | 4.34 | 11802.265 | 340672 |  | 11802.265 |  | 7.69 | 7.3836 | -3.98 | 2022-01-30
60 | 60 | 20220128_PFAS_Clint_Hep12WAX_Sample060 | WAX2 T0-A Living | Analyte | 4.34 | 12353.722 | 352516 |  | 12353.722 |  | 7.69 | 7.7286 | 0.5 | 2022-01-30
61 | 61 | 20220128_PFAS_Clint_Hep12WAX_Sample061 | WAX2 T0-B Living | Analyte | 4.34 | 13006.025 | 368573 |  | 13006.025 |  | 7.69 | 8.1366 | 5.81 | 2022-01-30
62 | 62 | 20220128_PFAS_Clint_Hep12WAX_Sample062 | WAX2 T0-C Living | Analyte | 4.33 | 13945.499 | 399259 |  | 13945.499 |  | 7.69 | 8.7244 | 13.45 | 2022-01-30
63 | 63 | 20220128_PFAS_Clint_Hep12WAX_Sample063 | Mobile Phase Blank | Solvent | [6 empty] | 7.69 |  |  | 2022-01-30
64 | 64 | 20220128_PFAS_Clint_Hep12WAX_Sample064 | WAX2 T0-A Inactive | Analyte | 4.34 | 11959.397 | 334077 |  | 11959.397 |  | 7.69 | 7.4819 | -2.71 | 2022-01-30
65 | 65 | 20220128_PFAS_Clint_Hep12WAX_Sample065 | WAX2 T0-B Inactive | Analyte | 4.34 | 11474.801 | 327798 |  | 11474.801 |  | 7.69 | 7.1787 | -6.65 | 2022-01-30
66 | 66 | 20220128_PFAS_Clint_Hep12WAX_Sample066 | WAX2 T0-C Inactive | Analyte | 4.34 | 10996.231 | 311992 |  | 10996.231 |  | 7.69 | 6.8793 | -10.54 | 2022-01-30
67 | 67 | 20220128_PFAS_Clint_Hep12WAX_Sample067 | WAX2 T0-A WEM | Analyte | 4.34 | 10398.242 | 294816 |  | 10398.242 |  | 7.69 | 6.5052 | -15.41 | 2022-01-30
68 | 68 | 20220128_PFAS_Clint_Hep12WAX_Sample068 | WAX2 T0-B WEM | Analyte | 4.33 | 12893.346 | 363903 |  | 12893.346 |  | 7.69 | 8.0662 | 4.89 | 2022-01-30
69 | 69 | 20220128_PFAS_Clint_Hep12WAX_Sample069 | WAX2 T0-C WEM | Analyte | 4.34 | 13604.592 | 387108 |  | 13604.592 |  | 7.69 | 8.5111 | 10.68 | 2022-01-30
70 | 70 | 20220128_PFAS_Clint_Hep12WAX_Sample070 | Mobile Phase Blank | Solvent | [6 empty] | 7.69 |  |  | 2022-01-30
71 | 71 | 20220128_PFAS_Clint_Hep12WAX_Sample071 | WAX1 T15-A | Analyte | 4.33 | 11554.546 | 329953 |  | 11554.546 |  | 7.69 | 7.2286 | -6 | 2022-01-30
72 | 72 | 20220128_PFAS_Clint_Hep12WAX_Sample072 | WAX1 T15-B | Analyte | 4.33 | 11328.347 | 312611 |  | 11328.347 |  | 7.69 | 7.0871 | -7.84 | 2022-01-30
73 | 73 | 20220128_PFAS_Clint_Hep12WAX_Sample073 | WAX1 T15-C | Analyte | 4.34 | 11772.775 | 333037 |  | 11772.775 |  | 7.69 | 7.3651 | -4.22 | 2022-01-30
74 | 74 | 20220128_PFAS_Clint_Hep12WAX_Sample074 | WAX2 T15-A | Analyte | 4.34 | 11045.458 | 314173 |  | 11045.458 |  | 7.69 | 6.9101 | -10.14 | 2022-01-30
75 | 75 | 20220128_PFAS_Clint_Hep12WAX_Sample075 | WAX2 T15-B | Analyte | 4.34 | 11094.655 | 314277 |  | 11094.655 |  | 7.69 | 6.9409 | -9.74 | 2022-01-30
76 | 76 | 20220128_PFAS_Clint_Hep12WAX_Sample076 | WAX2 T15-C | Analyte | 4.34 | 11114.468 | 314275 |  | 11114.468 |  | 7.69 | 6.9533 | -9.58 | 2022-01-30
77 | 77 | 20220128_PFAS_Clint_Hep12WAX_Sample077 | Mobile Phase Blank | Solvent | [6 empty] | 7.69 |  |  | 2022-01-30
78 | 78 | 20220128_PFAS_Clint_Hep12WAX_Sample078 | WAX1 T30-A | Analyte | 4.33 | 12545.652 | 352324 |  | 12545.652 |  | 7.69 | 7.8486 | 2.06 | 2022-01-30
79 | 79 | 20220128_PFAS_Clint_Hep12WAX_Sample079 | WAX1 T30-B | Analyte | 4.33 | 9320.707 | 269184 |  | 9320.707 |  | 7.69 | 5.8311 | -24.17 | 2022-01-30
80 | 80 | 20220128_PFAS_Clint_Hep12WAX_Sample080 | WAX1 T30-C | Analyte | 4.34 | 9439.822 | 270603 |  | 9439.822 |  | 7.69 | 5.9056 | -23.2 | 2022-01-30
81 | 81 | 20220128_PFAS_Clint_Hep12WAX_Sample081 | WAX2 T30-A | Analyte | 4.34 | 11069.373 | 317210 |  | 11069.373 |  | 7.69 | 6.9251 | -9.95 | 2022-01-30
82 | 82 | 20220128_PFAS_Clint_Hep12WAX_Sample082 | WAX2 T30-B | Analyte | 4.33 | 10986.005 | 313640 |  | 10986.005 |  | 7.69 | 6.8729 | -10.63 | 2022-01-30
83 | 83 | 20220128_PFAS_Clint_Hep12WAX_Sample083 | WAX2 T30-C | Analyte | 4.34 | 11305.595 | 320117 |  | 11305.595 |  | 7.69 | 7.0728 | -8.03 | 2022-01-30
84 | 84 | 20220128_PFAS_Clint_Hep12WAX_Sample084 | Mobile Phase Blank | Solvent | [6 empty] | 7.69 |  |  | 2022-01-30
85 | 85 | 20220128_PFAS_Clint_Hep12WAX_Sample085 | WAX1 T60-A | Analyte | 4.33 | 13413.478 | 383930 |  | 13413.478 |  | 7.69 | 8.3915 | 9.12 | 2022-01-30
86 | 86 | 20220128_PFAS_Clint_Hep12WAX_Sample086 | WAX1 T60-B | Analyte | 4.33 | 11772.023 | 337853 |  | 11772.023 |  | 7.69 | 7.3646 | -4.23 | 2022-01-30
87 | 87 | 20220128_PFAS_Clint_Hep12WAX_Sample087 | WAX1 T60-C | Analyte | 4.33 | 12615.964 | 359136 |  | 12615.964 |  | 7.69 | 7.8926 | 2.63 | 2022-01-30
88 | 88 | 20220128_PFAS_Clint_Hep12WAX_Sample088 | WAX2 T60-A | Analyte | 4.33 | 12217.579 | 355425 |  | 12217.579 |  | 7.69 | 7.6434 | -0.61 | 2022-01-30
89 | 89 | 20220128_PFAS_Clint_Hep12WAX_Sample089 | WAX2 T60-B | Analyte | 4.33 | 12959.385 | 363784 |  | 12959.385 |  | 7.69 | 8.1075 | 5.43 | 2022-01-30
90 | 90 | 20220128_PFAS_Clint_Hep12WAX_Sample090 | WAX2 T60-C | Analyte | 4.34 | 12746.313 | 360551 |  | 12746.313 |  | 7.69 | 7.9742 | 3.7 | 2022-01-30
91 | 91 | 20220128_PFAS_Clint_Hep12WAX_Sample091 | Mobile Phase Blank | Solvent | [6 empty] | 7.69 |  |  | 2022-01-30
92 | 92 | 20220128_PFAS_Clint_Hep12WAX_Sample092 | WAX1 T120-A | Analyte | 4.33 | 9876.432 | 284505 |  | 9876.432 |  | 7.69 | 6.1787 | -19.65 | 2022-01-30
93 | 93 | 20220128_PFAS_Clint_Hep12WAX_Sample093 | WAX1 T120-B | Analyte | 4.34 | 10436.672 | 299996 |  | 10436.672 |  | 7.69 | 6.5292 | -15.09 | 2022-01-30
94 | 94 | 20220128_PFAS_Clint_Hep12WAX_Sample094 | WAX1 T120-C | Analyte | 4.33 | 10549.924 | 298792 |  | 10549.924 |  | 7.69 | 6.6001 | -14.17 | 2022-01-30
95 | 95 | 20220128_PFAS_Clint_Hep12WAX_Sample095 | WAX2 T120-A | Analyte | 4.33 | 12178.593 | 347403 |  | 12178.593 |  | 7.69 | 7.619 | -0.92 | 2022-01-30
96 | 96 | 20220128_PFAS_Clint_Hep12WAX_Sample096 | WAX2 T120-B | Analyte | 4.33 | 10434.901 | 298074 |  | 10434.901 |  | 7.69 | 6.5281 | -15.11 | 2022-01-30
97 | 97 | 20220128_PFAS_Clint_Hep12WAX_Sample097 | WAX2 T120-C | Analyte | 4.33 | 11009.681 | 316045 |  | 11009.681 |  | 7.69 | 6.8877 | -10.43 | 2022-01-30
98 | 98 | 20220128_PFAS_Clint_Hep12WAX_Sample098 | Mobile Phase Blank | Solvent | [6 empty] | 7.69 |  |  | 2022-01-30
99 | 99 | 20220128_PFAS_Clint_Hep12WAX_Sample099 | WAX1 T240-A Living | Analyte | 4.33 | 11066.666 | 323052 |  | 11066.666 |  | 7.69 | 6.9234 | -9.97 | 2022-01-30
100 | 100 | 20220128_PFAS_Clint_Hep12WAX_Sample100 | WAX1 T240-B Living | Analyte | 4.33 | 10708.593 | 305510 |  | 10708.593 |  | 7.69 | 6.6993 | -12.88 | 2022-01-30
101 | 101 | 20220128_PFAS_Clint_Hep12WAX_Sample101 | WAX1 T240-C Living | Analyte | 4.33 | 12302.731 | 348911 |  | 12302.731 |  | 7.69 | 7.6966 | 0.09 | 2022-01-30
102 | 102 | 20220128_PFAS_Clint_Hep12WAX_Sample102 | WAX1 T240-A Inactive | Analyte | 4.33 | 11453.902 | 329572 |  | 11453.902 |  | 7.69 | 7.1656 | -6.82 | 2022-01-30
103 | 103 | 20220128_PFAS_Clint_Hep12WAX_Sample103 | WAX1 T240-B Inactive | Analyte | 4.33 | 11175.969 | 323968 |  | 11175.969 |  | 7.69 | 6.9917 | -9.08 | 2022-01-30
104 | 104 | 20220128_PFAS_Clint_Hep12WAX_Sample104 | WAX1 T240-C Inactive | Analyte | 4.33 | 11850.458 | 337683 |  | 11850.458 |  | 7.69 | 7.4137 | -3.59 | 2022-01-30
105 | 105 | 20220128_PFAS_Clint_Hep12WAX_Sample105 | Mobile Phase Blank | Solvent | [6 empty] | 7.69 |  |  | 2022-01-30
106 | 106 | 20220128_PFAS_Clint_Hep12WAX_Sample106 | WAX1 T240-A WEM | Analyte | 4.33 | 9393.265 | 267340 |  | 9393.265 |  | 7.69 | 5.8765 | -23.58 | 2022-01-30
107 | 107 | 20220128_PFAS_Clint_Hep12WAX_Sample107 | WAX1 T240-B WEM | Analyte | 4.33 | 8991.95 | 256625 |  | 8991.95 |  | 7.69 | 5.6254 | -26.85 | 2022-01-30
108 | 108 | 20220128_PFAS_Clint_Hep12WAX_Sample108 | WAX1 T240-C WEM | Analyte | 4.33 | 9008.99 | 255618 |  | 9008.99 |  | 7.69 | 5.6361 | -26.71 | 2022-01-30
109 | 109 | 20220128_PFAS_Clint_Hep12WAX_Sample109 | WAX2 T240-A Living | Analyte | 4.33 | 11615.896 | 334768 |  | 11615.896 |  | 7.69 | 7.267 | -5.5 | 2022-01-30
110 | 110 | 20220128_PFAS_Clint_Hep12WAX_Sample110 | WAX2 T240-B Living | Analyte | 4.33 | 10071.792 | 288098 |  | 10071.792 |  | 7.69 | 6.301 | -18.06 | 2022-01-30
111 | 111 | 20220128_PFAS_Clint_Hep12WAX_Sample111 | WAX2 T240-C Living | Analyte | 4.33 | 10054.609 | 285143 |  | 10054.609 |  | 7.69 | 6.2902 | -18.2 | 2022-01-30
112 | 112 | 20220128_PFAS_Clint_Hep12WAX_Sample112 | Mobile Phase Blank | Solvent | [6 empty] | 7.69 |  |  | 2022-01-30
113 | 113 | 20220128_PFAS_Clint_Hep12WAX_Sample113 | WAX2 T240-A Inactive | Analyte | 4.33 | 9924.45 | 287056 |  | 9924.45 |  | 7.69 | 6.2088 | -19.26 | 2022-01-30
114 | 114 | 20220128_PFAS_Clint_Hep12WAX_Sample114 | WAX2 T240-B Inactive | Analyte | 4.33 | 11523.901 | 332208 |  | 11523.901 |  | 7.69 | 7.2094 | -6.25 | 2022-01-30
115 | 115 | 20220128_PFAS_Clint_Hep12WAX_Sample115 | WAX2 T240-C Inactive | Analyte | 4.33 | 12350.736 | 358921 |  | 12350.736 |  | 7.69 | 7.7267 | 0.48 | 2022-01-30
116 | 116 | 20220128_PFAS_Clint_Hep12WAX_Sample116 | WAX2 T240-A WEM | Analyte | 4.33 | 10850.071 | 317346 |  | 10850.071 |  | 7.69 | 6.7879 | -11.73 | 2022-01-30
117 | 117 | 20220128_PFAS_Clint_Hep12WAX_Sample117 | WAX2 T240-B WEM | Analyte | 4.34 | 11696.478 | 338959 |  | 11696.478 |  | 7.69 | 7.3174 | -4.85 | 2022-01-30
118 | 118 | 20220128_PFAS_Clint_Hep12WAX_Sample118 | WAX2 T240-C WEM | Analyte | 4.34 | 11274.203 | 321046 |  | 11274.203 |  | 7.69 | 7.0532 | -8.28 | 2022-01-30
119 | 119 | 20220128_PFAS_Clint_Hep12WAX_Sample119 | Mobile Phase Blank | Solvent | [6 empty] | 7.69 |  |  | 2022-01-30
120 | 120 | 20220128_PFAS_Clint_Hep12WAX_Sample120 | WAX CC1 | Standard | 4.33 | 12431.069 | 357562 |  | 12431.069 |  | 7.69 | 7.7769 | 1.13 | 2022-01-30
121 | 121 | 20220128_PFAS_Clint_Hep12WAX_Sample121 | WAX CC2 | Standard | 4.33 | 12816.987 | 370391 |  | 12816.987 |  | 7.69 | 8.0184 | 4.27 | 2022-01-30
122 | 122 | 20220128_PFAS_Clint_Hep12WAX_Sample122 | WAX CC3 | Standard | 4.33 | 13677.594 | 386629 |  | 13677.594 |  | 7.69 | 8.5568 | 11.27 | 2022-01-30
123 | 123 | 20220128_PFAS_Clint_Hep12WAX_Sample123 | WAX CC4 | Standard | 4.33 | 13412.804 | 385485 |  | 13412.804 |  | 7.69 | 8.3911 | 9.12 | 2022-01-30
124 | 124 | 20220128_PFAS_Clint_Hep12WAX_Sample124 | WAX CC5 | Standard | 4.33 | 12605.123 | 360151 |  | 12605.123 |  | 7.69 | 7.8858 | 2.55 | 2022-01-30
125 | 125 | 20220128_PFAS_Clint_Hep12WAX_Sample125 | WAX CC6 | Standard | 4.33 | 13226.313 | 383782 |  | 13226.313 |  | 7.69 | 8.2744 | 7.6 | 2022-01-30
126 | 126 | 20220128_PFAS_Clint_Hep12WAX_Sample126 | Mobile Phase Blank | Solvent | [6 empty] | 7.69 |  |  | 2022-01-30
127 | 127 | 20220128_PFAS_Clint_Hep12WAX_Sample127 | WAX CC7 | Standard | 4.33 | 13153.872 | 382377 |  | 13153.872 |  | 7.69 | 8.2291 | 7.01 | 2022-01-30
128 | 128 | 20220128_PFAS_Clint_Hep12WAX_Sample128 | WAX CC8 | Standard | 4.33 | 13762.056 | 404801 |  | 13762.056 |  | 7.69 | 8.6096 | 11.96 | 2022-01-30
129 | 129 | 20220128_PFAS_Clint_Hep12WAX_Sample129 | WAX CC9 | Standard | 4.33 | 14879.385 | 428382 |  | 14879.385 |  | 7.69 | 9.3086 | 21.05 | 2022-01-30
130 | 130 | 20220128_PFAS_Clint_Hep12WAX_Sample130 | WAX CC10 | Standard | 4.33 | 12490.285 | 358317 |  | 12490.285 |  | 7.69 | 7.814 | 1.61 | 2022-01-30
131 | 131 | 20220128_PFAS_Clint_Hep12WAX_Sample131 | WAX CC11 | Standard | 4.33 | 12543.123 | 355804 |  | 12543.123 |  | 7.69 | 7.847 | 2.04 | 2022-01-30
132 | 132 | 20220128_PFAS_Clint_Hep12WAX_Sample132 | WAX CC12 | Standard | 4.33 | 13219.089 | 379449 |  | 13219.089 |  | 7.69 | 8.2699 | 7.54 | 2022-01-30
133 | 133 | 20220128_PFAS_Clint_Hep12WAX_Sample133 | Mobile Phase Blank | Solvent | [6 empty] | 7.69 |  |  | 2022-01-30
134 | 134 | 20220128_PFAS_Clint_Hep12WAX_Sample134 | WAX CC13 | Standard | 4.33 | 9105.19 | 263070 |  | 9105.19 |  | 7.69 | 5.6963 | -25.93 | 2022-01-30
135 | 135 | 20220128_PFAS_Clint_Hep12WAX_Sample135 | WAX CC14 | Standard | 4.33 | 8944.278 | 256799 |  | 8944.278 |  | 7.69 | 5.5956 | -27.24 | 2022-01-30
136 | 136 | 20220128_PFAS_Clint_Hep12WAX_Sample136 | WAX CC15 | Standard | 4.33 | 10160.619 | 288830 |  | 10160.619 |  | 7.69 | 6.3565 | -17.34 | 2022-01-30
137 | 137 | 20220128_PFAS_Clint_Hep12WAX_Sample137 | WAX CC16 | Standard | 4.33 | 10557.563 | 301051 |  | 10557.563 |  | 7.69 | 6.6049 | -14.11 | 2022-01-30
138 | 138 | 20220128_PFAS_Clint_Hep12WAX_Sample138 | WAX CC17 | Standard | 4.33 | 10594.545 | 306733 |  | 10594.545 |  | 7.69 | 6.628 | -13.81 | 2022-01-30
139 | 139 | 20220128_PFAS_Clint_Hep12WAX_Sample139 | Mobile Phase Blank | Solvent | [6 empty] | 7.69 |  |  | 2022-01-30
140 | 140 | 20220128_PFAS_Clint_Hep12WAX_Sample140 | WAX QC-B | QC | 4.33 | 8704.81 | 250468 |  | 8704.81 |  | 7.69 | 5.4458 | -29.18 | 2022-01-30
141 | 141 | 20220128_PFAS_Clint_Hep12WAX_Sample141 | WAX QC-C | QC | 4.33 | 8780.923 | 257220 |  | 8780.923 |  | 7.69 | 5.4934 | -28.56 | 2022-01-30
142 | 142 | 20220128_PFAS_Clint_Hep12WAX_Sample142 | WAX QC-D | QC | 4.33 | 8074.981 | 229892 |  | 8074.981 |  | 7.69 | 5.0518 | -34.31 | 2022-01-30
143 | 143 | 20220128_PFAS_Clint_Hep12WAX_Sample143 | Empty | Blank | [6 empty] | 7.69 |  |  | 2022-01-30
144 | 144 | 20220128_PFAS_Clint_Hep12WAX_Sample144 | Mobile Phase Blank | Solvent | [6 empty] | 7.69 |  |  | 2022-01-30
145 | 145 | 20220128_PFAS_Clint_Hep12WAX_Sample145 | WAX CC7 | Standard | 4.33 | 14512.657 | 421758 |  | 14512.657 |  | 7.69 | 9.0792 | 18.06 | 2022-01-30
146 | 146 | 20220128_PFAS_Clint_Hep12WAX_Sample146 | WAX CC8 | Standard | 4.33 | 14038.548 | 405642 |  | 14038.548 |  | 7.69 | 8.7826 | 14.21 | 2022-01-30
147 | 147 | 20220128_PFAS_Clint_Hep12WAX_Sample147 | WAX CC9 | Standard | 4.33 | 15090.258 | 433136 |  | 15090.258 |  | 7.69 | 9.4405 | 22.76 | 2022-01-30
148 | 148 | 20220128_PFAS_Clint_Hep12WAX_Sample148 | Mobile Phase Blank | Solvent | [6 empty] | 7.69 |  |  | 2022-01-30
149 | 149 | 20220128_PFAS_Clint_Hep12WAX_Sample149 | WAX CC7 | Standard | 4.33 | 14889.045 | 429798 |  | 14889.045 |  | 7.69 | 9.3147 | 21.13 | 2022-01-30
150 | 150 | 20220128_PFAS_Clint_Hep12WAX_Sample150 | WAX CC8 | Standard | 4.33 | 13968.114 | 407222 |  | 13968.114 |  | 7.69 | 8.7385 | 13.63 | 2022-01-30
151 | 151 | 20220128_PFAS_Clint_Hep12WAX_Sample151 | WAX CC9 | Standard | 4.33 | 14802.478 | 440691 |  | 14802.478 |  | 7.69 | 9.2605 | 20.42 | 2022-01-30
152 | 152 | 20220128_PFAS_Clint_Hep12WAX_Sample152 | Mobile Phase Blank | Solvent | [6 empty] | 7.69 |  |  | 2022-01-30
153 | 153 | 20220128_PFAS_Clint_Hep12WAX_Sample153 | WAX CC7 | Standard | 4.33 | 14814.283 | 429699 |  | 14814.283 |  | 7.69 | 9.2679 | 20.52 | 2022-01-30
154 | 154 | 20220128_PFAS_Clint_Hep12WAX_Sample154 | WAX CC8 | Standard | 4.33 | 13927.27 | 401138 |  | 13927.27 |  | 7.69 | 8.713 | 13.3 | 2022-01-30
155 | 155 | 20220128_PFAS_Clint_Hep12WAX_Sample155 | WAX CC9 | Standard | 4.33 | 15255.95 | 432466 |  | 15255.95 |  | 7.69 | 9.5442 | 24.11 | 2022-01-30
156 | 156 | 20220128_PFAS_Clint_Hep12WAX_Sample156 | Mobile Phase Blank | Solvent | [6 empty] | 7.69 |  |  | 2022-01-30
157 | 157 | 20220128_PFAS_Clint_Hep12WAX_Sample157 | WAX SPE eluentB | Analyte | 4.33 | 9467.29 | 278999 |  | 9467.29 |  | 7.69 | 5.9228 | -22.98 | 2022-01-30
158 | 158 | 20220128_PFAS_Clint_Hep12WAX_Sample158 | Mobile Phase Blank | Solvent | [6 empty] | 7.69 |  |  | 2022-01-30
159 | 159 | 20220128_PFAS_Clint_Hep12WAX_Sample159 | WAX Spike B | Analyte | 4.33 | 9786.005 | 278630 |  | 9786.005 |  | 7.69 | 6.1222 | -20.39 | 2022-01-30
160 | 160 | 20220128_PFAS_Clint_Hep12WAX_Sample160 | 41.65 nM Neat | Analyte | 4.33 | 9023.935 | 261770 |  | 9023.935 |  | 7.69 | 5.6454 | -26.59 | 2022-01-30
161 | 161 | 20220128_PFAS_Clint_Hep12WAX_Sample161 | Mobile Phase Blank | Solvent | [6 empty] | 7.69 |  |  | 2022-01-30
162 | 162 | 20220128_PFAS_Clint_Hep12WAX_Sample162 | Mobile Phase Blank | Solvent | [6 empty] | 7.69 |  |  | 2022-01-30
163 | 163 | 20220128_PFAS_Clint_Hep12WAX_Sample163 | Mobile Phase Blank | Solvent | [6 empty] | 7.69 |  |  | 2022-01-30
164 | 164 | 20220128_PFAS_Clint_Hep12WAX_Sample164 | Mobile Phase Blank | Solvent | [6 empty] | 7.69 |  |  | 2022-01-30
165 | 165 | 20220128_PFAS_Clint_Hep12WAX_Sample165 | Mobile Phase Blank | Solvent | [6 empty] | 7.69 |  |  | 2022-01-31