## Summary
CYP2178-R3
2020-08-28 13:39
EPA
Caco-2 Permeability Data Summary:
Client ID | Test Conc (µM) | Assay Duration (hr) | Mean A → B Papp 10-6 cm/s | Mean B → A Papp 10-6 cm/s | Efflux Ratio | Comments |  | Client ID | Test Concentration (µM) | Direction | Parameter | First | Second | Third | Mean
DTXSID1026241 | 10 | 2 | *ND | 0.30489 | *ND | Low Recovery A → B and B → A |  | DTXSID1026241 | 10 | A → B | Papp | *ND | *ND |  | *ND
DTXSID5025021 | 10 | 2 | 0.2661 | 2.1355 | 7.9832 | Low Recovery A → B |  |  |  | A → B | Recovery | 17.48% | 7.56% |  | 12.52%
DTXSID6041684 | 10 | 2 | *ND | 0.40415 | *ND | Low Recovery A → B and B → A |  |  |  | B → A | Papp | 0.26377 | 0.34602 |  | 0.30489
DTXSID7041544 | 10 | 2 | 1.3743 | 3.0416 | 2.0827 | Low Recovery A → B |  |  |  | B → A | Recovery | 20.82% | 23.41% |  | 22.12%
DTXSID9047205 | 10 | 2 | 0.015315 | 0.042294 | 2.742 |  |  |  |  | (B → A)/(A → B) | Efflux Ratio | *ND | *ND |  | *ND
Ranitidine | 10 | 2 | 0.99786 | 6.27 | 6.2717 | Low Permeability Control |  | DTXSID5025021 | 10 | A → B | Papp | 0.26845 | 0.26375 |  | 0.2661
Talinolol | 10 | 2 | 0.27245 | 9.2154 | 34.0432 | P-gp Efflux Control |  |  |  | A → B | Recovery | 3.511% | 4.771% |  | 4.141%
Warfarin | 10 | 2 | 29.7383 | 24.021 | 0.8126 | High Permeability Control |  |  |  | B → A | Papp | 3.4168 | 0.85426 |  | 2.1355
Low recovery may be due to poor aqueous solubility, poor stability, and/or non-specific binding (high lipophilicity) of the compound. | [9 empty] | B → A | Recovery | 49.55% | 46.55% |  | 48.05%
Permeability rates for compounds with low/poor post assay recovery may be underestimated. | [9 empty] | (B → A)/(A → B) | Efflux Ratio | 12.7275 | 3.2389 |  | 7.9832
*ND=Not determined | [7 empty] | DTXSID6041684 | 10 | A → B | Papp | *ND | *ND |  | *ND
[10 empty] | A → B | Recovery | 7.239% | 3.381% |  | 5.31%
[10 empty] | B → A | Papp | 0.74359 | 0.064706 |  | 0.40415
[10 empty] | B → A | Recovery | 17.41% | 8.762% |  | 13.08%
[10 empty] | (B → A)/(A → B) | Efflux Ratio | *ND | *ND |  | *ND
[8 empty] | DTXSID7041544 | 10 | A → B | Papp | 1.7069 | 1.0416 |  | 1.3743
[10 empty] | A → B | Recovery | 8.196% | 8.657% |  | 8.427%
[10 empty] | B → A | Papp | 4.4757 | 1.6074 |  | 3.0416
[10 empty] | B → A | Recovery | 46.44% | 38.42% |  | 42.43%
[10 empty] | (B → A)/(A → B) | Efflux Ratio | 2.6221 | 1.5432 |  | 2.0827
[8 empty] | DTXSID9047205 | 10 | A → B | Papp | 0.014658 | 0.015972 |  | 0.015315
[10 empty] | A → B | Recovery | 44.78% | 48.34% |  | 46.56%
[10 empty] | B → A | Papp | 0.033511 | 0.051077 |  | 0.042294
[10 empty] | B → A | Recovery | 60.03% | 57.4% |  | 58.71%
[10 empty] | (B → A)/(A → B) | Efflux Ratio | 2.2861 | 3.1979 |  | 2.742
[8 empty] | Ranitidine | 10 | A → B | Papp | 1.1256 | 0.8701 |  | 0.99786
[10 empty] | A → B | Recovery | 85.23% | 89.5% |  | 87.36%
[10 empty] | B → A | Papp | 7.1628 | 5.3772 |  | 6.27
[10 empty] | B → A | Recovery | 102.3% | 91.21% |  | 96.74%
[10 empty] | (B → A)/(A → B) | Efflux Ratio | 6.3634 | 6.18 |  | 6.2717
[8 empty] | Talinolol | 10 | A → B | Papp | 0.25764 | 0.28726 |  | 0.27245
[10 empty] | A → B | Recovery | 86.23% | 74.43% |  | 80.33%
[10 empty] | B → A | Papp | 9.8083 | 8.6226 |  | 9.2154
Compounds | A → B | Stdev | B → A | Stdev | Ratio | Stdev | Comments |  |  | B → A | Recovery | 99.53% | 94.5% |  | 97.01%
DTXSID1026241 | *ND | *ND | 0.30489 | 0.058159 | *ND | *ND |  |  |  | (B → A)/(A → B) | Efflux Ratio | 38.0697 | 30.0167 |  | 34.0432
DTXSID5025021 | 0.2661 | 0.0033274 | 2.1355 | 1.812 | 8.0251 | 6.81 |  | Warfarin | 10 | A → B | Papp | 31.8323 | 27.6444 |  | 29.7383
DTXSID6041684 | *ND | *ND | 0.40415 | 0.48004 | *ND | *ND |  |  |  | A → B | Recovery | 83.88% | 79.72% |  | 81.8%
DTXSID7041544 | 1.3743 | 0.47044 | 3.0416 | 2.0282 | 2.2132 | 1.659 |  |  |  | B → A | Papp | 23.6711 | 24.371 |  | 24.021
DTXSID9047205 | 0.015315 | 0.00092898 | 0.042294 | 0.012422 | 2.7616 | 0.82817 |  |  |  | B → A | Recovery | 92.24% | 95.55% |  | 93.9%
Ranitidine | 0.99786 | 0.18068 | 6.27 | 1.2626 | 6.2834 | 1.7016 |  |  |  | (B → A)/(A → B) | Efflux Ratio | 0.74362 | 0.88159 |  | 0.8126
Talinolol | 0.27245 | 0.020943 | 9.2154 | 0.83843 | 33.8243 | 4.0287
Warfarin | 29.7383 | 2.9613 | 24.021 | 0.49489 | 0.80775 | 0.082138

## Data
SampleName | CompoundName | Transition | Area | ISTD Area | ISTDResponseRatio | A → B | Volume | RR1 | RR2 | RR3 | RR Mean | RR SD
Blank 1_A_B__1______Inj CYP2178-R5_Caco2_2020Aug14_Inj003 | DTXSID1026241 | 262.9 / 139.0 | 4003 | 6230000 | 0.0006425 | Donor | 0.075 | 0.0049742 | 0.0062382 |  | 0.0056062 | 0.00089378 | A → B | -0.90592 | 0.13308
Blank 1_A_B__2______Inj CYP2178-R5_Caco2_2020Aug14_Inj004 | DTXSID1026241 | 262.9 / 139.0 | 1372 | 6170000 | 0.0002224 | Receiver | 0.25 | -8.5e-05 | -0.0001906 |  | -0.0001378 | 7.467e-05 | B → A | 0.30489 | 0.058159
Blank 1_B_A__3______Inj CYP2178-R5_Caco2_2020Aug14_Inj005 | DTXSID1026241 | 262.9 / 139.0 | 3501 | 6227000 | 0.0005622 | Dosing | 0.075 | 0.02683 | 0.07411 |  | 0.05047 | 0.033432
Blank 1_B_A__4______Inj CYP2178-R5_Caco2_2020Aug14_Inj006 | DTXSID1026241 | 262.9 / 139.0 | 2766 | 6964000 | 0.0003972 | Standard
DTXSID1026241_A_B_rec_1______Inj CYP2178-R5_Caco2_2020Aug14_Inj023 | DTXSID1026241 | 262.9 / 139.0 | 1656 | 4026000 | 0.0004112 | Blank |  | 0.0006425 | 0.0002224 |  | 0.00043245 | 0.00029706
DTXSID1026241_A_B_rec_2______Inj CYP2178-R5_Caco2_2020Aug14_Inj024 | DTXSID1026241 | 262.9 / 139.0 | 1524 | 3959000 | 0.0003848 | dq/dt |  | -2.9514e-09 | -6.6181e-09 |  | -4.7847e-09 | 2.5927e-09
DTXSID1026241_A_B_dos_1______Inj CYP2178-R5_Caco2_2020Aug14_Inj111 | DTXSID1026241 | 262.9 / 139.0 | 39540 | 5537000 | 0.00714 | Co |  | 0.02683 | 0.07411 |  | 0.05047 | 0.033432
DTXSID1026241_A_B_dos_2______Inj CYP2178-R5_Caco2_2020Aug14_Inj112 | DTXSID1026241 | 262.9 / 139.0 | 70770 | 3733000 | 0.01896 | Recovery |  | 17.48% | 7.56% |  | 12.52% | 7.017%
DTXSID1026241_A_B_don_1______Inj CYP2178-R5_Caco2_2020Aug14_Inj067 | DTXSID1026241 | 262.9 / 139.0 | 6502 | 3879000 | 0.001676 | Papp |  | -1 | -0.81182 |  | -0.90592 | 0.13308
DTXSID1026241_A_B_don_2______Inj CYP2178-R5_Caco2_2020Aug14_Inj068 | DTXSID1026241 | 262.9 / 139.0 | 7118 | 3572000 | 0.001992
DTXSID1026241_B_A_rec_1______Inj CYP2178-R5_Caco2_2020Aug14_Inj045 | DTXSID1026241 | 262.9 / 139.0 | 2345 | 3652000 | 0.0006422 | B → A
DTXSID1026241_B_A_rec_2______Inj CYP2178-R5_Caco2_2020Aug14_Inj046 | DTXSID1026241 | 262.9 / 139.0 | 2411 | 3616000 | 0.0006666 | Donor | 0.25 | 0.048401 | 0.047681 |  | 0.048041 | 0.00050912
DTXSID1026241_B_A_dos_1______Inj CYP2178-R5_Caco2_2020Aug14_Inj133 | DTXSID1026241 | 262.9 / 139.0 | 279900 | 4759000 | 0.05882 | Receiver | 0.075 | 0.00065 | 0.0007476 |  | 0.0006988 | 6.9014e-05
DTXSID1026241_B_A_dos_2______Inj CYP2178-R5_Caco2_2020Aug14_Inj134 | DTXSID1026241 | 262.9 / 139.0 | 197100 | 3818000 | 0.05163 | Dosing | 0.25 | 0.23336 | 0.2046 |  | 0.21898 | 0.020336
DTXSID1026241_B_A_don_1______Inj CYP2178-R5_Caco2_2020Aug14_Inj089 | DTXSID1026241 | 262.9 / 139.0 | 47770 | 3798000 | 0.01258 | Standard
DTXSID1026241_B_A_don_2______Inj CYP2178-R5_Caco2_2020Aug14_Inj090 | DTXSID1026241 | 262.9 / 139.0 | 46820 | 3775000 | 0.0124 | Blank |  | 0.0005622 | 0.0003972 |  | 0.0004797 | 0.00011667
|  |  |  | Dilution | 4 | dq/dt |  | 6.7708e-09 | 7.7875e-09 |  | 7.2792e-09 | 7.1889e-10 | Test Article | Test Conc (µM) | Parameter | Papp (10-6 cm/s) Rep-1 | Papp (10-6 cm/s) Rep-2 | Papp (10-6 cm/s) Rep-3 | Recovery
|  |  |  | Chamber Surface Area | 0.11 | Co |  | 0.23336 | 0.2046 |  | 0.21898 | 0.020336 |  |  | A → B | ND | ND |  | 12.52%
|  |  |  | Sampling Period (hrs) | 2 | Recovery |  | 20.82% | 23.41% |  | 22.12% | 1.831% | DTXSID1026241 | 10 | B → A | 0.26377 | 0.34602 |  | 22.12%
|  |  |  | Test Concentration (µM) | 10 | Papp |  | 0.26377 | 0.34602 |  | 0.30489 | 0.058159 |  |  | Efflux Ratio | ND | ND
[6 empty] | Efflux Ratio |  | ND | ND |  | ND | ND
A → B
Blank 1_A_B__1______Inj CYP2178-R5_Caco2_2020Aug14_Inj003 | DTXSID5025021 | 331.1 / 149.0 | 103.3 | 6230000 | 1.659e-05 | Donor | 0.075 | 0.33393 | 0.49709 |  | 0.41551 | 0.11537 | A → B | 0.2661 | 0.0033274
Blank 1_A_B__2______Inj CYP2178-R5_Caco2_2020Aug14_Inj004 | DTXSID5025021 | 331.1 / 149.0 | 241.5 | 6170000 | 3.915e-05 | Receiver | 0.25 | 0.0088005 | 0.0092445 |  | 0.0090225 | 0.00031396 | B → A | 2.1355 | 1.812
Blank 1_B_A__3______Inj CYP2178-R5_Caco2_2020Aug14_Inj005 | DTXSID5025021 | 331.1 / 149.0 | 274.2 | 6227000 | 4.404e-05 | Dosing | 0.075 | 10.3479 | 11.0639 |  | 10.7059 | 0.50629
Blank 1_B_A__4______Inj CYP2178-R5_Caco2_2020Aug14_Inj006 | DTXSID5025021 | 331.1 / 149.0 | 146 | 6964000 | 2.097e-05 | Standard
DTXSID5025021_A_B_rec_1______Inj CYP2178-R5_Caco2_2020Aug14_Inj013 | DTXSID5025021 | 331.1 / 149.0 | 8447 | 3792000 | 0.002228 | Blank |  | 1.659e-05 | 3.915e-05 |  | 2.787e-05 | 1.5952e-05
DTXSID5025021_A_B_rec_2______Inj CYP2178-R5_Caco2_2020Aug14_Inj014 | DTXSID5025021 | 331.1 / 149.0 | 8663 | 3703000 | 0.002339 | dq/dt |  | 3.0557e-07 | 3.2099e-07 |  | 3.1328e-07 | 1.0901e-08
DTXSID5025021_A_B_dos_1______Inj CYP2178-R5_Caco2_2020Aug14_Inj101 | DTXSID5025021 | 331.1 / 149.0 | 10580000 | 4090000 | 2.587 | Co |  | 10.3479 | 11.0639 |  | 10.7059 | 0.50629
DTXSID5025021_A_B_dos_2______Inj CYP2178-R5_Caco2_2020Aug14_Inj102 | DTXSID5025021 | 331.1 / 149.0 | 10310000 | 3726000 | 2.766 | Recovery |  | 3.511% | 4.771% |  | 4.141% | 0.8916%
DTXSID5025021_A_B_don_1______Inj CYP2178-R5_Caco2_2020Aug14_Inj057 | DTXSID5025021 | 331.1 / 149.0 | 314300 | 3763000 | 0.08351 | Papp |  | 0.26845 | 0.26375 |  | 0.2661 | 0.0033274
DTXSID5025021_A_B_don_2______Inj CYP2178-R5_Caco2_2020Aug14_Inj058 | DTXSID5025021 | 331.1 / 149.0 | 469500 | 3777000 | 0.1243
DTXSID5025021_B_A_rec_1______Inj CYP2178-R5_Caco2_2020Aug14_Inj035 | DTXSID5025021 | 331.1 / 149.0 | 660600 | 3734000 | 0.1769 | B → A
DTXSID5025021_B_A_rec_2______Inj CYP2178-R5_Caco2_2020Aug14_Inj036 | DTXSID5025021 | 331.1 / 149.0 | 164100 | 3645000 | 0.04502 | Donor | 0.25 | 9.5039 | 9.2319 |  | 9.3679 | 0.19233
DTXSID5025021_B_A_dos_1______Inj CYP2178-R5_Caco2_2020Aug14_Inj123 | DTXSID5025021 | 331.1 / 149.0 | 23830000 | 4862000 | 4.902 | Receiver | 0.075 | 0.70747 | 0.17995 |  | 0.44371 | 0.37301
DTXSID5025021_B_A_dos_2______Inj CYP2178-R5_Caco2_2020Aug14_Inj124 | DTXSID5025021 | 331.1 / 149.0 | 19580000 | 3926000 | 4.987 | Dosing | 0.25 | 19.6079 | 19.9479 |  | 19.7779 | 0.24042
DTXSID5025021_B_A_don_1______Inj CYP2178-R5_Caco2_2020Aug14_Inj079 | DTXSID5025021 | 331.1 / 149.0 | 9167000 | 3859000 | 2.376 | Standard
DTXSID5025021_B_A_don_2______Inj CYP2178-R5_Caco2_2020Aug14_Inj080 | DTXSID5025021 | 331.1 / 149.0 | 8891000 | 3853000 | 2.308 | Blank |  | 4.404e-05 | 2.097e-05 |  | 3.2505e-05 | 1.6313e-05
|  |  |  | Dilution | 4 | dq/dt |  | 7.3695e-06 | 1.8745e-06 |  | 4.622e-06 | 3.8856e-06 | Test Article | Test Conc (µM) | Parameter | Papp (10-6 cm/s) Rep-1 | Papp (10-6 cm/s) Rep-2 | Papp (10-6 cm/s) Rep-3 | Recovery
|  |  |  | Chamber Surface Area | 0.11 | Co |  | 19.6079 | 19.9479 |  | 19.7779 | 0.24042 |  |  | A → B | 0.26845 | 0.26375 |  | 4.141%
|  |  |  | Sampling Period (hrs) | 2 | Recovery |  | 49.55% | 46.55% |  | 48.05% | 2.122% | DTXSID5025021 | 10 | B → A | 3.4168 | 0.85426 |  | 48.05%
|  |  |  | Test Concentration (µM) | 10 | Papp |  | 3.4168 | 0.85426 |  | 2.1355 | 1.812 |  |  | Efflux Ratio | 12.7275 | 3.2389
[6 empty] | Efflux Ratio |  | 12.7275 | 3.2389 |  | 7.9832 | 6.7094
A → B
Blank 1_A_B__1______Inj CYP2178-R5_Caco2_2020Aug14_Inj003 | DTXSID6041684 | 392.9 / 336.8 | 1560 | 6230000 | 0.0002504 | Donor | 0.075 | 0.021312 | 0.015972 |  | 0.018642 | 0.003776 | A → B | -0.26038 | 0.37187
Blank 1_A_B__2______Inj CYP2178-R5_Caco2_2020Aug14_Inj004 | DTXSID6041684 | 392.9 / 336.8 | 2010 | 6170000 | 0.0003258 | Receiver | 0.25 | 2.4e-06 | -0.0006732 |  | -0.0003354 | 0.00047772 | B → A | 0.40415 | 0.48004
Blank 1_B_A__3______Inj CYP2178-R5_Caco2_2020Aug14_Inj005 | DTXSID6041684 | 392.9 / 336.8 | 951.3 | 6227000 | 0.0001528 | Dosing | 0.075 | 0.29453 | 0.40605 |  | 0.35029 | 0.078857
Blank 1_B_A__4______Inj CYP2178-R5_Caco2_2020Aug14_Inj006 | DTXSID6041684 | 392.9 / 336.8 | 635.9 | 6964000 | 9.132e-05 | Standard
DTXSID6041684_A_B_rec_1______Inj CYP2178-R5_Caco2_2020Aug14_Inj015 | DTXSID6041684 | 392.9 / 336.8 | 1113 | 3855000 | 0.0002887 | Blank |  | 0.0002504 | 0.0003258 |  | 0.0002881 | 5.3316e-05
DTXSID6041684_A_B_rec_2______Inj CYP2178-R5_Caco2_2020Aug14_Inj016 | DTXSID6041684 | 392.9 / 336.8 | 444.3 | 3708000 | 0.0001198 | dq/dt |  | 8.3333e-11 | -2.3375e-08 |  | -1.1646e-08 | 1.6588e-08
DTXSID6041684_A_B_dos_1______Inj CYP2178-R5_Caco2_2020Aug14_Inj103 | DTXSID6041684 | 392.9 / 336.8 | 307600 | 4162000 | 0.07392 | Co |  | 0.29453 | 0.40605 |  | 0.35029 | 0.078857
DTXSID6041684_A_B_dos_2______Inj CYP2178-R5_Caco2_2020Aug14_Inj104 | DTXSID6041684 | 392.9 / 336.8 | 378300 | 3716000 | 0.1018 | Recovery |  | 7.239% | 3.381% |  | 5.31% | 2.728%
DTXSID6041684_A_B_don_1______Inj CYP2178-R5_Caco2_2020Aug14_Inj059 | DTXSID6041684 | 392.9 / 336.8 | 20670 | 3681000 | 0.005616 | Papp |  | 0.0025722 | -0.52334 |  | -0.26038 | 0.37187
DTXSID6041684_A_B_don_2______Inj CYP2178-R5_Caco2_2020Aug14_Inj060 | DTXSID6041684 | 392.9 / 336.8 | 15370 | 3592000 | 0.004281
DTXSID6041684_B_A_rec_1______Inj CYP2178-R5_Caco2_2020Aug14_Inj037 | DTXSID6041684 | 392.9 / 336.8 | 11470 | 3733000 | 0.003072 | B → A
DTXSID6041684_B_A_rec_2______Inj CYP2178-R5_Caco2_2020Aug14_Inj038 | DTXSID6041684 | 392.9 / 336.8 | 2212 | 3655000 | 0.0006052 | Donor | 0.25 | 0.25803 | 0.24723 |  | 0.25263 | 0.0076368
DTXSID6041684_B_A_dos_1______Inj CYP2178-R5_Caco2_2020Aug14_Inj125 | DTXSID6041684 | 392.9 / 336.8 | 1929000 | 5131000 | 0.3758 | Receiver | 0.075 | 0.0118 | 0.0019326 |  | 0.0068662 | 0.0069772
DTXSID6041684_B_A_dos_2______Inj CYP2178-R5_Caco2_2020Aug14_Inj126 | DTXSID6041684 | 392.9 / 336.8 | 2712000 | 3835000 | 0.7072 | Dosing | 0.25 | 1.5027 | 2.8283 |  | 2.1655 | 0.93734
DTXSID6041684_B_A_don_1______Inj CYP2178-R5_Caco2_2020Aug14_Inj081 | DTXSID6041684 | 392.9 / 336.8 | 249100 | 3855000 | 0.06463 | Standard
DTXSID6041684_B_A_don_2______Inj CYP2178-R5_Caco2_2020Aug14_Inj082 | DTXSID6041684 | 392.9 / 336.8 | 241900 | 3906000 | 0.06193 | Blank |  | 0.0001528 | 9.132e-05 |  | 0.00012206 | 4.3473e-05
|  |  |  | Dilution | 4 | dq/dt |  | 1.2291e-07 | 2.0131e-08 |  | 7.1522e-08 | 7.2679e-08 | Test Article | Test Conc (µM) | Parameter | Papp (10-6 cm/s) Rep-1 | Papp (10-6 cm/s) Rep-2 | Papp (10-6 cm/s) Rep-3 | Recovery
|  |  |  | Chamber Surface Area | 0.11 | Co |  | 1.5027 | 2.8283 |  | 2.1655 | 0.93734 |  |  | A → B | ND | ND |  | 5.31%
|  |  |  | Sampling Period (hrs) | 2 | Recovery |  | 17.41% | 8.762% |  | 13.08% | 6.113% | DTXSID6041684 | 10 | B → A | 0.74359 | 0.064706 |  | 13.08%
|  |  |  | Test Concentration (µM) | 10 | Papp |  | 0.74359 | 0.064706 |  | 0.40415 | 0.48004 |  |  | Efflux Ratio | ND | ND
[6 empty] | Efflux Ratio |  | ND | ND |  | ND | ND
A → B
Blank 1_A_B__1______Inj CYP2178-R5_Caco2_2020Aug14_Inj003 | DTXSID7041544 | 259.1 / 175.2 | 1548 | 6230000 | 0.0002484 | Donor | 0.075 | 1.2173 | 1.3033 |  | 1.2603 | 0.060811 | A → B | 1.3743 | 0.47044
Blank 1_A_B__2______Inj CYP2178-R5_Caco2_2020Aug14_Inj004 | DTXSID7041544 | 259.1 / 175.2 | 3062 | 6170000 | 0.0004962 | Receiver | 0.25 | 0.10295 | 0.056911 |  | 0.079931 | 0.032555 | B → A | 3.0416 | 2.0282
Blank 1_B_A__3______Inj CYP2178-R5_Caco2_2020Aug14_Inj005 | DTXSID7041544 | 259.1 / 175.2 | 6149 | 6227000 | 0.0009876 | Dosing | 0.075 | 19.0385 | 17.2465 |  | 18.1425 | 1.2671
Blank 1_B_A__4______Inj CYP2178-R5_Caco2_2020Aug14_Inj006 | DTXSID7041544 | 259.1 / 175.2 | 3379 | 6964000 | 0.0004853 | Standard
DTXSID7041544_A_B_rec_1______Inj CYP2178-R5_Caco2_2020Aug14_Inj017 | DTXSID7041544 | 259.1 / 175.2 | 96550 | 3698000 | 0.02611 | Blank |  | 0.0002484 | 0.0004962 |  | 0.0003723 | 0.00017522
DTXSID7041544_A_B_rec_2______Inj CYP2178-R5_Caco2_2020Aug14_Inj018 | DTXSID7041544 | 259.1 / 175.2 | 52950 | 3628000 | 0.0146 | dq/dt |  | 3.5747e-06 | 1.9761e-06 |  | 2.7754e-06 | 1.1304e-06
DTXSID7041544_A_B_dos_1______Inj CYP2178-R5_Caco2_2020Aug14_Inj105 | DTXSID7041544 | 259.1 / 175.2 | 19930000 | 4188000 | 4.76 | Co |  | 19.0385 | 17.2465 |  | 18.1425 | 1.2671
DTXSID7041544_A_B_dos_2______Inj CYP2178-R5_Caco2_2020Aug14_Inj106 | DTXSID7041544 | 259.1 / 175.2 | 16100000 | 3733000 | 4.312 | Recovery |  | 8.196% | 8.657% |  | 8.427% | 0.3256%
DTXSID7041544_A_B_don_1______Inj CYP2178-R5_Caco2_2020Aug14_Inj061 | DTXSID7041544 | 259.1 / 175.2 | 1088000 | 3571000 | 0.3047 | Papp |  | 1.7069 | 1.0416 |  | 1.3743 | 0.47044
DTXSID7041544_A_B_don_2______Inj CYP2178-R5_Caco2_2020Aug14_Inj062 | DTXSID7041544 | 259.1 / 175.2 | 1192000 | 3654000 | 0.3262
DTXSID7041544_B_A_rec_1______Inj CYP2178-R5_Caco2_2020Aug14_Inj039 | DTXSID7041544 | 259.1 / 175.2 | 565000 | 3679000 | 0.1536 | B → A
DTXSID7041544_B_A_rec_2______Inj CYP2178-R5_Caco2_2020Aug14_Inj040 | DTXSID7041544 | 259.1 / 175.2 | 242000 | 3645000 | 0.06638 | Donor | 0.25 | 5.8251 | 5.8651 |  | 5.8451 | 0.028284
DTXSID7041544_B_A_dos_1______Inj CYP2178-R5_Caco2_2020Aug14_Inj127 | DTXSID7041544 | 259.1 / 175.2 | 15640000 | 4836000 | 3.235 | Receiver | 0.075 | 0.61145 | 0.26257 |  | 0.43701 | 0.2467
DTXSID7041544_B_A_dos_2______Inj CYP2178-R5_Caco2_2020Aug14_Inj128 | DTXSID7041544 | 259.1 / 175.2 | 14960000 | 3868000 | 3.868 | Dosing | 0.25 | 12.9371 | 15.4691 |  | 14.2031 | 1.7904
DTXSID7041544_B_A_don_1______Inj CYP2178-R5_Caco2_2020Aug14_Inj083 | DTXSID7041544 | 259.1 / 175.2 | 5611000 | 3852000 | 1.457 | Standard
DTXSID7041544_B_A_don_2______Inj CYP2178-R5_Caco2_2020Aug14_Inj084 | DTXSID7041544 | 259.1 / 175.2 | 5560000 | 3791000 | 1.467 | Blank |  | 0.0009876 | 0.0004853 |  | 0.00073645 | 0.00035518
|  |  |  | Dilution | 4 | dq/dt |  | 6.3693e-06 | 2.7351e-06 |  | 4.5522e-06 | 2.5697e-06 | Test Article | Test Conc (µM) | Parameter | Papp (10-6 cm/s) Rep-1 | Papp (10-6 cm/s) Rep-2 | Papp (10-6 cm/s) Rep-3 | Recovery
|  |  |  | Chamber Surface Area | 0.11 | Co |  | 12.9371 | 15.4691 |  | 14.2031 | 1.7904 |  |  | A → B | 1.7069 | 1.0416 |  | 8.427%
|  |  |  | Sampling Period (hrs) | 2 | Recovery |  | 46.44% | 38.42% |  | 42.43% | 5.671% | DTXSID7041544 | 10 | B → A | 4.4757 | 1.6074 |  | 42.43%
|  |  |  | Test Concentration (µM) | 10 | Papp |  | 4.4757 | 1.6074 |  | 3.0416 | 2.0282 |  |  | Efflux Ratio | 2.6221 | 1.5432
[6 empty] | Efflux Ratio |  | 2.6221 | 1.5432 |  | 2.0827 | 0.76293
A → B
Blank 1_A_B__1______Inj CYP2178-R5_Caco2_2020Aug14_Inj003 | DTXSID9047205 | 291.2 / 161.1 | 1278 | 6230000 | 0.0002051 | Donor | 0.075 | 4.2433 | 4.2153 |  | 4.2293 | 0.019799 | A → B | 0.015315 | 0.00092898
Blank 1_A_B__2______Inj CYP2178-R5_Caco2_2020Aug14_Inj004 | DTXSID9047205 | 291.2 / 161.1 | 757.4 | 6170000 | 0.0001228 | Receiver | 0.25 | 0.0004402 | 0.0004414 |  | 0.0004408 | 8.4853e-07 | B → A | 0.042294 | 0.012422
Blank 1_B_A__3______Inj CYP2178-R5_Caco2_2020Aug14_Inj005 | DTXSID9047205 | 291.2 / 161.1 | 573.9 | 6227000 | 9.217e-05 | Dosing | 0.075 | 9.4793 | 8.7233 |  | 9.1013 | 0.53457
Blank 1_B_A__4______Inj CYP2178-R5_Caco2_2020Aug14_Inj006 | DTXSID9047205 | 291.2 / 161.1 | 1291 | 6964000 | 0.0001854 | Standard
DTXSID9047205_A_B_rec_1______Inj CYP2178-R5_Caco2_2020Aug14_Inj021 | DTXSID9047205 | 291.2 / 161.1 | 1022 | 3728000 | 0.000274 | Blank |  | 0.0002051 | 0.0001228 |  | 0.00016395 | 5.8195e-05
DTXSID9047205_A_B_rec_2______Inj CYP2178-R5_Caco2_2020Aug14_Inj022 | DTXSID9047205 | 291.2 / 161.1 | 1028 | 3749000 | 0.0002743 | dq/dt |  | 1.5285e-08 | 1.5326e-08 |  | 1.5306e-08 | 2.9463e-11
DTXSID9047205_A_B_dos_1______Inj CYP2178-R5_Caco2_2020Aug14_Inj109 | DTXSID9047205 | 291.2 / 161.1 | 10640000 | 4491000 | 2.37 | Co |  | 9.4793 | 8.7233 |  | 9.1013 | 0.53457
DTXSID9047205_A_B_dos_2______Inj CYP2178-R5_Caco2_2020Aug14_Inj110 | DTXSID9047205 | 291.2 / 161.1 | 8341000 | 3824000 | 2.181 | Recovery |  | 44.78% | 48.34% |  | 46.56% | 2.517%
DTXSID9047205_A_B_don_1______Inj CYP2178-R5_Caco2_2020Aug14_Inj065 | DTXSID9047205 | 291.2 / 161.1 | 4302000 | 4056000 | 1.061 | Papp |  | 0.014658 | 0.015972 |  | 0.015315 | 0.00092898
DTXSID9047205_A_B_don_2______Inj CYP2178-R5_Caco2_2020Aug14_Inj066 | DTXSID9047205 | 291.2 / 161.1 | 3924000 | 3722000 | 1.054
DTXSID9047205_B_A_rec_1______Inj CYP2178-R5_Caco2_2020Aug14_Inj043 | DTXSID9047205 | 291.2 / 161.1 | 3322 | 3736000 | 0.0008893 | B → A
DTXSID9047205_B_A_rec_2______Inj CYP2178-R5_Caco2_2020Aug14_Inj044 | DTXSID9047205 | 291.2 / 161.1 | 4722 | 3612000 | 0.001307 | Donor | 0.25 | 5.0914 | 4.9714 |  | 5.0314 | 0.084853
DTXSID9047205_B_A_dos_1______Inj CYP2178-R5_Caco2_2020Aug14_Inj131 | DTXSID9047205 | 291.2 / 161.1 | 9740000 | 4591000 | 2.121 | Receiver | 0.075 | 0.0030021 | 0.0046729 |  | 0.0038375 | 0.0011814
DTXSID9047205_B_A_dos_2______Inj CYP2178-R5_Caco2_2020Aug14_Inj132 | DTXSID9047205 | 291.2 / 161.1 | 8324000 | 3842000 | 2.166 | Dosing | 0.25 | 8.4834 | 8.6634 |  | 8.5734 | 0.12728
DTXSID9047205_B_A_don_1______Inj CYP2178-R5_Caco2_2020Aug14_Inj087 | DTXSID9047205 | 291.2 / 161.1 | 4651000 | 3653000 | 1.273 | Standard
DTXSID9047205_B_A_don_2______Inj CYP2178-R5_Caco2_2020Aug14_Inj088 | DTXSID9047205 | 291.2 / 161.1 | 4725000 | 3802000 | 1.243 | Blank |  | 9.217e-05 | 0.0001854 |  | 0.00013878 | 6.5924e-05
|  |  |  | Dilution | 4 | dq/dt |  | 3.1271e-08 | 4.8676e-08 |  | 3.9974e-08 | 1.2307e-08 | Test Article | Test Conc (µM) | Parameter | Papp (10-6 cm/s) Rep-1 | Papp (10-6 cm/s) Rep-2 | Papp (10-6 cm/s) Rep-3 | Recovery
|  |  |  | Chamber Surface Area | 0.11 | Co |  | 8.4834 | 8.6634 |  | 8.5734 | 0.12728 |  |  | A → B | 0.014658 | 0.015972 |  | 46.56%
|  |  |  | Sampling Period (hrs) | 2 | Recovery |  | 60.03% | 57.4% |  | 58.71% | 1.857% | DTXSID9047205 | 10 | B → A | 0.033511 | 0.051077 |  | 58.71%
|  |  |  | Test Concentration (µM) | 10 | Papp |  | 0.033511 | 0.051077 |  | 0.042294 | 0.012422 |  |  | Efflux Ratio | 2.2861 | 3.1979
[6 empty] | Efflux Ratio |  | 2.2861 | 3.1979 |  | 2.742 | 0.64473
A → B
Blank 1_A_B__1______Inj CYP2178-R34_Caco2_2020Aug17_Inj003 | Ranitidine | 315.216 > 175.737 | 0.115 | 52189.387 | 2.2035e-06 | Donor | 0.075 | 2.864 | 2.98 |  | 2.922 | 0.082024 | A → B | 0.99786 | 0.18068
Blank 1_A_B__2______Inj CYP2178-R34_Caco2_2020Aug17_Inj004 | Ranitidine | 315.216 > 175.737 | 1.088 | 50713.914 | 2.1454e-05 | Receiver | 0.25 | 0.012153 | 0.0092727 |  | 0.010713 | 0.0020365 | B → A | 6.27 | 1.2626
Blank 1_B_A__3______Inj CYP2178-R34_Caco2_2020Aug17_Inj005 | Ranitidine | 315.216 > 175.737 | 0.349 | 44306.723 | 7.8769e-06 | Dosing | 0.075 | 3.408 | 3.364 |  | 3.386 | 0.031113
Blank 1_B_A__4______Inj CYP2178-R34_Caco2_2020Aug17_Inj006 | Ranitidine | 315.216 > 175.737 | 0.161 | 48878.793 | 3.2939e-06 | Standard
Ranitidine_A_B_rec_1______Inj CYP2178-R34_Caco2_2020Aug17_Inj007 | Ranitidine | 315.216 > 175.737 | 164.521 | 53858.012 | 0.00305 | Blank |  | 2.2035e-06 | 2.1454e-05 |  | 1.1829e-05 | 1.3612e-05
Ranitidine_A_B_rec_2______Inj CYP2178-R34_Caco2_2020Aug17_Inj008 | Ranitidine | 315.216 > 175.737 | 132.531 | 56908.191 | 0.00233 | dq/dt |  | 4.2197e-07 | 3.2197e-07 |  | 3.7197e-07 | 7.0711e-08
Ranitidine_A_B_dos_1______Inj CYP2178-R34_Caco2_2020Aug17_Inj039 | Ranitidine | 315.216 > 175.737 | 37735.332 | 44306.723 | 0.852 | Co |  | 3.408 | 3.364 |  | 3.386 | 0.031113
Ranitidine_A_B_dos_2______Inj CYP2178-R34_Caco2_2020Aug17_Inj040 | Ranitidine | 315.216 > 175.737 | 41111.781 | 48878.793 | 0.841 | Recovery |  | 85.23% | 89.5% |  | 87.36% | 3.025%
Ranitidine_A_B_don_1______Inj CYP2178-R34_Caco2_2020Aug17_Inj023 | Ranitidine | 315.216 > 175.737 | 37379.539 | 52189.387 | 0.716 | Papp |  | 1.1256 | 0.8701 |  | 0.99786 | 0.18068
Ranitidine_A_B_don_2______Inj CYP2178-R34_Caco2_2020Aug17_Inj024 | Ranitidine | 315.216 > 175.737 | 37796.375 | 50713.914 | 0.745
Ranitidine_B_A_rec_1______Inj CYP2178-R34_Caco2_2020Aug17_Inj015 | Ranitidine | 315.216 > 175.737 | 3412.34 | 61349.309 | 0.0556 | B → A
Ranitidine_B_A_rec_2______Inj CYP2178-R34_Caco2_2020Aug17_Inj016 | Ranitidine | 315.216 > 175.737 | 2600.045 | 56533.496 | 0.046 | Donor | 0.25 | 2.94 | 2.9 |  | 2.92 | 0.028284
Ranitidine_B_A_dos_1______Inj CYP2178-R34_Caco2_2020Aug17_Inj047 | Ranitidine | 315.216 > 175.737 | 39294.125 | 53472.48 | 0.735 | Receiver | 0.075 | 0.22238 | 0.18398 |  | 0.20318 | 0.027153
Ranitidine_B_A_dos_2______Inj CYP2178-R34_Caco2_2020Aug17_Inj048 | Ranitidine | 315.216 > 175.737 | 40935.332 | 50546.422 | 0.81 | Dosing | 0.25 | 2.94 | 3.24 |  | 3.09 | 0.21213
Ranitidine_B_A_don_1______Inj CYP2178-R34_Caco2_2020Aug17_Inj031 | Ranitidine | 315.216 > 175.737 | 40220.098 | 54726.73 | 0.735 | Standard
Ranitidine_B_A_don_2______Inj CYP2178-R34_Caco2_2020Aug17_Inj032 | Ranitidine | 315.216 > 175.737 | 37000.625 | 51048.832 | 0.725 | Blank |  | 7.8769e-06 | 3.2939e-06 |  | 5.5854e-06 | 3.2407e-06
|  |  |  | Dilution | 4 | dq/dt |  | 2.3164e-06 | 1.9164e-06 |  | 2.1164e-06 | 2.8284e-07 | Test Article | Test Conc (µM) | Parameter | Papp (10-6 cm/s) Rep-1 | Papp (10-6 cm/s) Rep-2 | Papp (10-6 cm/s) Rep-3 | Recovery
|  |  |  | Chamber Surface Area | 0.11 | Co |  | 2.94 | 3.24 |  | 3.09 | 0.21213 |  |  | A → B | 1.1256 | 0.8701 |  | 87.36%
|  |  |  | Sampling Period (hrs) | 2 | Recovery |  | 102.3% | 91.21% |  | 96.74% | 7.82% | Ranitidine | 10 | B → A | 7.1628 | 5.3772 |  | 96.74%
|  |  |  | Test Concentration (µM) | 10 | Papp |  | 7.1628 | 5.3772 |  | 6.27 | 1.2626 |  |  | Efflux Ratio | 6.3634 | 6.18
[6 empty] | Efflux Ratio |  | 6.3634 | 6.18 |  | 6.2717 | 0.12969
A → B
Blank 1_A_B__1______Inj CYP2178-R34_Caco2_2020Aug17_Inj003 | Talinolol | 364.365 > 209.165 | 0.299 | 52189.387 | 5.7291e-06 | Donor | 0.075 | 1.616 | 1.364 |  | 1.49 | 0.17819 | A → B | 0.27245 | 0.020943
Blank 1_A_B__2______Inj CYP2178-R34_Caco2_2020Aug17_Inj004 | Talinolol | 364.365 > 209.165 | 0.256 | 50713.914 | 5.0479e-06 | Receiver | 0.25 | 0.0015344 | 0.0016744 |  | 0.0016044 | 9.8995e-05 | B → A | 9.2154 | 0.83843
Blank 1_B_A__3______Inj CYP2178-R34_Caco2_2020Aug17_Inj005 | Talinolol | 364.365 > 209.165 | 0.1 | 44306.723 | 2.257e-06 | Dosing | 0.075 | 1.88 | 1.84 |  | 1.86 | 0.028284
Blank 1_B_A__4______Inj CYP2178-R34_Caco2_2020Aug17_Inj006 | Talinolol | 364.365 > 209.165 | 0.096 | 48878.793 | 1.964e-06 | Standard
Talinolol_A_B_rec_1______Inj CYP2178-R34_Caco2_2020Aug17_Inj009 | Talinolol | 364.365 > 209.165 | 21.432 | 55071.871 | 0.000389 | Blank |  | 5.7291e-06 | 5.0479e-06 |  | 5.3885e-06 | 4.8169e-07
Talinolol_A_B_rec_2______Inj CYP2178-R34_Caco2_2020Aug17_Inj010 | Talinolol | 364.365 > 209.165 | 25.716 | 60584 | 0.000424 | dq/dt |  | 5.3279e-08 | 5.814e-08 |  | 5.571e-08 | 3.4373e-09
Talinolol_A_B_dos_1______Inj CYP2178-R34_Caco2_2020Aug17_Inj041 | Talinolol | 364.365 > 209.165 | 23071.119 | 49094.617 | 0.47 | Co |  | 1.88 | 1.84 |  | 1.86 | 0.028284
Talinolol_A_B_dos_2______Inj CYP2178-R34_Caco2_2020Aug17_Inj042 | Talinolol | 364.365 > 209.165 | 23577.838 | 51214.871 | 0.46 | Recovery |  | 86.23% | 74.43% |  | 80.33% | 8.341%
Talinolol_A_B_don_1______Inj CYP2178-R34_Caco2_2020Aug17_Inj025 | Talinolol | 364.365 > 209.165 | 20249.025 | 50078.633 | 0.404 | Papp |  | 0.25764 | 0.28726 |  | 0.27245 | 0.020943
Talinolol_A_B_don_2______Inj CYP2178-R34_Caco2_2020Aug17_Inj026 | Talinolol | 364.365 > 209.165 | 20010.717 | 58665.184 | 0.341
Talinolol_B_A_rec_1______Inj CYP2178-R34_Caco2_2020Aug17_Inj017 | Talinolol | 364.365 > 209.165 | 2330.88 | 53670.453 | 0.0434 | B → A
Talinolol_B_A_rec_2______Inj CYP2178-R34_Caco2_2020Aug17_Inj018 | Talinolol | 364.365 > 209.165 | 2023.876 | 52330.902 | 0.0387 | Donor | 0.25 | 1.616 | 1.56 |  | 1.588 | 0.039598
Talinolol_B_A_dos_1______Inj CYP2178-R34_Caco2_2020Aug17_Inj049 | Talinolol | 364.365 > 209.165 | 21707.869 | 51818.809 | 0.419 | Receiver | 0.075 | 0.17359 | 0.15479 |  | 0.16419 | 0.013294
Talinolol_B_A_dos_2______Inj CYP2178-R34_Caco2_2020Aug17_Inj050 | Talinolol | 364.365 > 209.165 | 21717.408 | 51041.102 | 0.425 | Dosing | 0.25 | 1.676 | 1.7 |  | 1.688 | 0.016971
Talinolol_B_A_don_1______Inj CYP2178-R34_Caco2_2020Aug17_Inj033 | Talinolol | 364.365 > 209.165 | 22981.846 | 56930.469 | 0.404 | Standard
Talinolol_B_A_don_2______Inj CYP2178-R34_Caco2_2020Aug17_Inj034 | Talinolol | 364.365 > 209.165 | 20598.506 | 52860.5 | 0.39 | Blank |  | 2.257e-06 | 1.964e-06 |  | 2.1105e-06 | 2.0715e-07
|  |  |  | Dilution | 4 | dq/dt |  | 1.8082e-06 | 1.6124e-06 |  | 1.7103e-06 | 1.3848e-07 | Test Article | Test Conc (µM) | Parameter | Papp (10-6 cm/s) Rep-1 | Papp (10-6 cm/s) Rep-2 | Papp (10-6 cm/s) Rep-3 | Recovery
|  |  |  | Chamber Surface Area | 0.11 | Co |  | 1.676 | 1.7 |  | 1.688 | 0.016971 |  |  | A → B | 0.25764 | 0.28726 |  | 80.33%
|  |  |  | Sampling Period (hrs) | 2 | Recovery |  | 99.53% | 94.5% |  | 97.01% | 3.557% | Talinolol | 10 | B → A | 9.8083 | 8.6226 |  | 97.01%
|  |  |  | Test Concentration (µM) | 10 | Papp |  | 9.8083 | 8.6226 |  | 9.2154 | 0.83843 |  |  | Efflux Ratio | 38.0697 | 30.0167
[6 empty] | Efflux Ratio |  | 38.0697 | 30.0167 |  | 34.0432 | 5.6943
A → B
Blank 1_A_B__1______Inj CYP2178-R34_Caco2_2020Aug17_Inj003 | Warfarin | 309.225 > 251.114 | 2.784 | 52189.387 | 5.3344e-05 | Donor | 0.075 | 2.2918 | 2.2838 |  | 2.2878 | 0.0056569 | A → B | 29.7383 | 2.9613
Blank 1_A_B__2______Inj CYP2178-R34_Caco2_2020Aug17_Inj004 | Warfarin | 309.225 > 251.114 | 1.477 | 50713.914 | 2.9124e-05 | Receiver | 0.25 | 0.45984 | 0.39584 |  | 0.42784 | 0.045255 | B → A | 24.021 | 0.49489
Blank 1_B_A__3______Inj CYP2178-R34_Caco2_2020Aug17_Inj005 | Warfarin | 309.225 > 251.114 | 3.422 | 44306.723 | 7.7234e-05 | Dosing | 0.075 | 4.5598 | 4.5198 |  | 4.5398 | 0.028284
Blank 1_B_A__4______Inj CYP2178-R34_Caco2_2020Aug17_Inj006 | Warfarin | 309.225 > 251.114 | 1.323 | 48878.793 | 2.7067e-05 | Standard
Warfarin_A_B_rec_1______Inj CYP2178-R34_Caco2_2020Aug17_Inj011 | Warfarin | 309.225 > 251.114 | 6552.008 | 56939.406 | 0.115 | Blank |  | 5.3344e-05 | 2.9124e-05 |  | 4.1234e-05 | 1.7126e-05
Warfarin_A_B_rec_2______Inj CYP2178-R34_Caco2_2020Aug17_Inj012 | Warfarin | 309.225 > 251.114 | 5872.917 | 59350.93 | 0.099 | dq/dt |  | 1.5966e-05 | 1.3744e-05 |  | 1.4855e-05 | 1.5713e-06
Warfarin_A_B_dos_1______Inj CYP2178-R34_Caco2_2020Aug17_Inj043 | Warfarin | 309.225 > 251.114 | 54510.5 | 47692.516 | 1.14 | Co |  | 4.5598 | 4.5198 |  | 4.5398 | 0.028284
Warfarin_A_B_dos_2______Inj CYP2178-R34_Caco2_2020Aug17_Inj044 | Warfarin | 309.225 > 251.114 | 57139.035 | 50501.867 | 1.13 | Recovery |  | 83.88% | 79.72% |  | 81.8% | 2.938%
Warfarin_A_B_don_1______Inj CYP2178-R34_Caco2_2020Aug17_Inj027 | Warfarin | 309.225 > 251.114 | 35259.449 | 61534.613 | 0.573 | Papp |  | 31.8323 | 27.6444 |  | 29.7383 | 2.9613
Warfarin_A_B_don_2______Inj CYP2178-R34_Caco2_2020Aug17_Inj028 | Warfarin | 309.225 > 251.114 | 35967.637 | 62959.496 | 0.571
Warfarin_B_A_rec_1______Inj CYP2178-R34_Caco2_2020Aug17_Inj019 | Warfarin | 309.225 > 251.114 | 18102.85 | 61451.352 | 0.295 | B → A
Warfarin_B_A_rec_2______Inj CYP2178-R34_Caco2_2020Aug17_Inj020 | Warfarin | 309.225 > 251.114 | 20324.891 | 68703.82 | 0.296 | Donor | 0.25 | 3.9998 | 4.0398 |  | 4.0198 | 0.028284
Warfarin_B_A_dos_1______Inj CYP2178-R34_Caco2_2020Aug17_Inj051 | Warfarin | 309.225 > 251.114 | 57342.258 | 48769.145 | 1.18 | Receiver | 0.075 | 1.1798 | 1.1838 |  | 1.1818 | 0.0028284
Warfarin_B_A_dos_2______Inj CYP2178-R34_Caco2_2020Aug17_Inj052 | Warfarin | 309.225 > 251.114 | 59824.027 | 51952.715 | 1.15 | Dosing | 0.25 | 4.7198 | 4.5998 |  | 4.6598 | 0.084853
Warfarin_B_A_don_1______Inj CYP2178-R34_Caco2_2020Aug17_Inj035 | Warfarin | 309.225 > 251.114 | 55699.145 | 55424.773 | 1 | Standard
Warfarin_B_A_don_2______Inj CYP2178-R34_Caco2_2020Aug17_Inj036 | Warfarin | 309.225 > 251.114 | 49564.16 | 49155.293 | 1.01 | Blank |  | 7.7234e-05 | 2.7067e-05 |  | 5.2151e-05 | 3.5474e-05
|  |  |  | Dilution | 4 | dq/dt |  | 1.2289e-05 | 1.2331e-05 |  | 1.231e-05 | 2.9463e-08 | Test Article | Test Conc (µM) | Parameter | Papp (10-6 cm/s) Rep-1 | Papp (10-6 cm/s) Rep-2 | Papp (10-6 cm/s) Rep-3 | Recovery
|  |  |  | Chamber Surface Area | 0.11 | Co |  | 4.7198 | 4.5998 |  | 4.6598 | 0.084853 |  |  | A → B | 31.8323 | 27.6444 |  | 81.8%
|  |  |  | Sampling Period (hrs) | 2 | Recovery |  | 92.24% | 95.55% |  | 93.9% | 2.335% | Warfarin | 10 | B → A | 23.6711 | 24.371 |  | 93.9%
|  |  |  | Test Concentration (µM) | 10 | Papp |  | 23.6711 | 24.371 |  | 24.021 | 0.49489 |  |  | Efflux Ratio | 0.74362 | 0.88159
[6 empty] | Efflux Ratio |  | 0.74362 | 0.88159 |  | 0.8126 | 0.09756