## Summary
| CYP2178 | EPA
2021-01-01
Caco-2 Permeability Data Summary
Test article | Test Conc (µM) | Assay Duration (hr) | Mean A → B Papp 10-6 cm/s | Mean B → A Papp 10-6 cm/s | Efflux Ratio | Comments |  | Test article | Test Concentration (µM) | Direction | Parameter | First | Second | Mean
DTXSID4041991 | 10 | 2 | ND | 19.5836 | NC | Low Recovery A → B |  | DTXSID4041991 | 10 | A → B | Papp | ND | ND | ND
DTXSID2021311 | 10 | 2 | ND | 3.8566 | NC | Low Recovery A → B |  |  |  | A → B | Recovery | 48.65% | 24.65% | 36.65%
DTXSID2020216 | 10 | 2 | ND | 64.147 | NC | Low Recovery A → B |  |  |  | B → A | Papp | 18.3578 | 20.8094 | 19.5836
DTXSID0029262 | 10 | 2 | ND | 145.4454 | NC |  |  |  |  | B → A | Recovery | 47.43% | 57.01% | 52.22%
DTXSID8047185 | 10 | 2 | ND | ND | NC | Low Recovery A → B |  |  |  | (B → A)/(A → B) | Efflux Ratio | NC | NC | NC
DTXSID5038830 | 10 | 2 | ND | ND | NC | Low Recovery A → B |  | DTXSID2021311 | 10 | A → B | Papp | ND | ND | ND
DTXSID9021847 | 10 | 2 | ND | ND | NC | Low Recovery A → B and B → A |  |  |  | A → B | Recovery | 45.03% | 36.64% | 40.84%
DTXSID9026500 | 10 | 2 | ND | ND | NC | Low Recovery A → B |  |  |  | B → A | Papp | 2.2309 | 5.4823 | 3.8566
DTXSID9026926 | 10 | 2 | ND | ND | NC | Low Recovery A → B |  |  |  | B → A | Recovery | 79.39% | 94.02% | 86.7%
DTXSID2022331 | 10 | 2 | 13.1678 | 22.4705 | 1.7747 | Low Recovery A → B |  |  |  | (B → A)/(A → B) | Efflux Ratio | NC | NC | NC
DTXSID7035272 | 10 | 2 | ND | 5.7477 | NC | Low Recovery A → B and B → A |  | DTXSID2020216 | 10 | A → B | Papp | ND | ND | ND
DTXSID0027270 | 10 | 2 | ND | ND | NC | Low Recovery A → B |  |  |  | A → B | Recovery | 39.53% | 68.58% | 54.05%
DTXSID8027373 | 10 | 2 | ND | 57.6828 | NC | Low Recovery A → B |  |  |  | B → A | Papp | 41.7525 | 86.5414 | 64.147
DTXSID4027991 | 10 | 2 | ND | ND | NC | Low Recovery A → B |  |  |  | B → A | Recovery | 130.6% | 169.6% | 150.1%
DTXSID0020737 | 10 | 2 | 13.5864 | 24.0194 | 1.8164 | Low Recovery A → B |  |  |  | (B → A)/(A → B) | Efflux Ratio | NC | NC | NC
Ranitidine | 10 | 2 | 0.90186 | 3.7963 | 4.2607 | Low Permeability Control |  | DTXSID0029262 | 10 | A → B | Papp | ND | ND | ND
Talinolol | 10 | 2 | 0.43544 | 13.0567 | 30.5181 | P-gp Efflux Control |  |  |  | A → B | Recovery | 40.12% | 83.74% | 61.93%
Warfarin | 10 | 2 | 64.7145 | 33.8873 | 0.5335 | High Permeability Control |  |  |  | B → A | Papp | 151.7416 | 139.1493 | 145.4454
Low recovery may be due to poor aqueous solubility, poor stability, and/or non-specific binding (high lipophilicity) of the Compound. Permeability rates for compounds with low/poor post assay recovery may be underestimated. | [9 empty] | B → A | Recovery | 344.3% | 393% | 368.6%
ND: not determined: compound could not be detected in receiver wells | [9 empty] | (B → A)/(A → B) | Efflux Ratio | NC | NC | NC
NC: not calculable | [7 empty] | DTXSID8047185 | 10 | A → B | Papp | ND | ND | ND
n/a not applicable | [9 empty] | A → B | Recovery | 0% | 0% | 0%
[10 empty] | B → A | Papp | ND | ND | ND
[10 empty] | B → A | Recovery | 41.58% | 46.54% | 44.06%
[10 empty] | (B → A)/(A → B) | Efflux Ratio | NC | NC | NC
[8 empty] | DTXSID5038830 | 10 | A → B | Papp | ND | ND | ND
[10 empty] | A → B | Recovery | 0% | 0% | 0%
[10 empty] | B → A | Papp | ND | ND | ND
[10 empty] | B → A | Recovery | 72.57% | 81.27% | 76.92%
[10 empty] | (B → A)/(A → B) | Efflux Ratio | NC | NC | NC
[8 empty] | DTXSID9021847 | 10 | A → B | Papp | ND | ND | ND
[10 empty] | A → B | Recovery | 19.22% | 9.389% | 14.31%
[10 empty] | B → A | Papp | ND | ND | ND
[10 empty] | B → A | Recovery | 6.965% | 25.83% | 16.4%
[10 empty] | (B → A)/(A → B) | Efflux Ratio | NC | NC | NC
[8 empty] | DTXSID9026500 | 10 | A → B | Papp | ND | ND | ND
[10 empty] | A → B | Recovery | 8.754% | 8.757% | 8.755%
[10 empty] | B → A | Papp | ND | ND | ND
[10 empty] | B → A | Recovery | 72.08% | 80.63% | 76.36%
[10 empty] | (B → A)/(A → B) | Efflux Ratio | NC | NC | NC
[8 empty] | DTXSID9026926 | 10 | A → B | Papp | ND | ND | ND
[10 empty] | A → B | Recovery | 28.6% | 10.83% | 19.72%
[10 empty] | B → A | Papp | 0 | 0 | 0
[10 empty] | B → A | Recovery | 85.42% | 80.8% | 83.11%
[10 empty] | (B → A)/(A → B) | Efflux Ratio | NC | NC | NC
[8 empty] | DTXSID2022331 | 10 | A → B | Papp | 11.2689 | 15.0667 | 13.1678
[10 empty] | A → B | Recovery | 31.27% | 34.15% | 32.71%
[10 empty] | B → A | Papp | 25.3307 | 19.6103 | 22.4705
[10 empty] | B → A | Recovery | 72.58% | 65.45% | 69.02%
[10 empty] | (B → A)/(A → B) | Efflux Ratio | 2.2478 | 1.3016 | 1.7747
[8 empty] | DTXSID7035272 | 10 | A → B | Papp | ND | ND | ND
Test article | A → B | Stdev | B → A | Stdev | Ratio | Stdev | Comments |  |  | A → B | Recovery | 23.61% | 19.37% | 21.49%
DTXSID4041991 | ND | n/a | 19.5836 | 1.7336 | NC | n/a |  |  |  | B → A | Papp | 4.1205 | 7.375 | 5.7477
DTXSID2021311 | ND | n/a | 3.8566 | 2.2991 | NC | n/a |  |  |  | B → A | Recovery | 42.42% | 43.06% | 42.74%
DTXSID2020216 | ND | n/a | 64.147 | 31.6705 | NC | n/a |  |  |  | (B → A)/(A → B) | Efflux Ratio | NC | NC | NC
DTXSID0029262 | ND | n/a | 145.4454 | 8.9041 | NC | n/a |  | DTXSID0027270 | 10 | A → B | Papp | ND | ND | ND
DTXSID8047185 | ND | n/a | ND | n/a | NC | n/a |  |  |  | A → B | Recovery | 26.1% | 25.39% | 25.75%
DTXSID5038830 | ND | n/a | ND | n/a | NC | n/a |  |  |  | B → A | Papp | ND | ND | ND
DTXSID9021847 | ND | n/a | ND | n/a | NC | n/a |  |  |  | B → A | Recovery | 54.3% | 62.33% | 58.31%
DTXSID9026500 | ND | n/a | ND | n/a | NC | n/a |  |  |  | (B → A)/(A → B) | Efflux Ratio | NC | NC | NC
DTXSID9026926 | ND | n/a | ND | n/a | NC | n/a |  | DTXSID8027373 | 10 | A → B | Papp | ND | ND | ND
DTXSID2022331 | 13.1678 | 2.6854 | 22.4705 | 4.0449 | 1.7065 | 0.46419 |  |  |  | A → B | Recovery | 56.64% | 35.68% | 46.16%
DTXSID7035272 | ND | n/a | 5.7477 | 2.3013 | NC | n/a |  |  |  | B → A | Papp | 71.4354 | 43.9302 | 57.6828
DTXSID0027270 | ND | n/a | ND | n/a | NC | n/a |  |  |  | B → A | Recovery | 263.2% | 324.8% | 294%
DTXSID8027373 | ND | n/a | 57.6828 | 19.4491 | NC | n/a |  |  |  | (B → A)/(A → B) | Efflux Ratio | NC | NC | NC
DTXSID4027991 | ND | n/a | ND | 0 | NC | n/a |  | DTXSID4027991 | 10 | A → B | Papp | ND | ND | ND
DTXSID0020737 | 13.5864 | 2.4374 | 24.0194 | 2.9188 | 1.8164 | 0.54069 |  |  |  | A → B | Recovery | 34.73% | 30.61% | 32.67%
Ranitidine | 0.90186 | 0.081424 | 3.7963 | 0.67898 | 4.2094 | 0.84335 | Assay control |  |  | B → A | Papp | ND | ND | ND
Talinolol | 0.43544 | 0.073155 | 13.0567 | 0.52896 | 29.9854 | 5.182 | Assay control |  |  | B → A | Recovery | 60.52% | 73.97% | 67.24%
Warfarin | 64.7145 | 10.1498 | 33.8873 | 2.716 | 0.52364 | 0.09223 | Assay control |  |  | (B → A)/(A → B) | Efflux Ratio | NC | NC | NC
ND: not determined: compound could not be detected in receiver wells | [7 empty] | DTXSID0020737 | 10 | A → B | Papp | 15.3099 | 11.8629 | 13.5864
NC: not calculable | [9 empty] | A → B | Recovery | 44.79% | 38.21% | 41.5%
n/a not applicable | [9 empty] | B → A | Papp | 21.9555 | 26.0833 | 24.0194
[10 empty] | B → A | Recovery | 54.64% | 64.97% | 59.81%
[10 empty] | (B → A)/(A → B) | Efflux Ratio | 1.4341 | 2.1987 | 1.8164
[8 empty] | Ranitidine | 10 | A → B | Papp | 0.95944 | 0.84429 | 0.90186
[10 empty] | A → B | Recovery | 128.7% | 133% | 130.9%
[10 empty] | B → A | Papp | 3.3162 | 4.2764 | 3.7963
[10 empty] | B → A | Recovery | 105.4% | 119.9% | 112.6%
[10 empty] | (B → A)/(A → B) | Efflux Ratio | 3.4564 | 5.0651 | 4.2607
[8 empty] | Talinolol | 10 | A → B | Papp | 0.48717 | 0.38371 | 0.43544
[10 empty] | A → B | Recovery | 105.9% | 96.58% | 101.2%
[10 empty] | B → A | Papp | 12.6827 | 13.4308 | 13.0567
[10 empty] | B → A | Recovery | 99.8% | 128.9% | 114.4%
[10 empty] | (B → A)/(A → B) | Efflux Ratio | 26.0337 | 35.0025 | 30.5181
[8 empty] | Warfarin | 10 | A → B | Papp | 71.8914 | 57.5375 | 64.7145
[10 empty] | A → B | Recovery | 143.5% | 117.2% | 130.4%
[10 empty] | B → A | Papp | 31.9669 | 35.8078 | 33.8873
[10 empty] | B → A | Recovery | 107.7% | 122% | 114.8%
[10 empty] | (B → A)/(A → B) | Efflux Ratio | 0.44465 | 0.62234 | 0.5335
ND: not determined: compound could not be detected in receiver wells
NC: not calculable
n/a not applicable