## Summary
EPA
2020-07-10 10:26
Compound | Species | Test Concentration (µM) | Clearance (µl/min/million cells) | Half Life (mins) | Avg % Remaining at Last Point | Avg % Remaining at Last Point (Control) | Comments
DTXSID6048175 | Human | 1 | 22.2909 | 62.1911 | 26.11 | N/A
DTXSID5044576 | Human | 1 | >92.4 | <15 | 0 | N/A
DTXSID6048175 | Human | 10 | 13.9677 | 99.25 | 44.9157 | N/A
DTXSID5044576 | Human | 10 | 397 | 3.49 | 0 | N/A
Midazolam | Human | 1 | 118.9236 | 11.657 | 0 | N/A | Assay Control
N/A= Not available - to be repeated

## Data 1uM 5500
SampleName | CompoundName | Transition | Area | ISTD Area | ISTDResponseRatio | % Remaining | Time (mins) | ln % Remaining | Chart |  |  |  |  | Table
Blank_Human___1_____5P1-_Inj 2020Jul02_EPA_003 | DTXSID6048175 | 363.1 / 199.5 | 619.1 | 1321000 | 0.0004685 |  |  |  | DTXSID6048175 - Human | 2 |  |  |  | Time (Mins) | % Remaining Replica 1 | % Remaining Replica 2 | % Remaining Replica 3 | Average
Blank_Human___2_____5P1-_Inj 2020Jul02_EPA_004 | DTXSID6048175 | 363.1 / 199.5 | 715.5 | 1342000 | 0.000533 |  |  |  | Time (Mins) | 24 |  |  |  | 120 | 24.73% | 25.79% | 27.82% | 26.11%
Blank_Human___3_____5P1-_Inj 2020Jul02_EPA_005 | DTXSID6048175 | 363.1 / 199.5 | 548.5 | 973500 | 0.0005634 |  |  |  | ln Percent Remaining | 38 |  |  |  | 60 | 53.03% | 43.11% | 45.48% | 47.21%
DTXSID6048175_Human__120_1_____5P1-_Inj 2020Jul02_EPA_038 | DTXSID6048175 | 363.1 / 199.5 | 3780 | 1585000 | 0.002385 | 24.725 | 120 | 3.2078 |  |  | 1 | 120 | 3.2078 | 30 | 82.68% | 63.66% | 70.09% | 72.14%
DTXSID6048175_Human__120_2_____5P1-_Inj 2020Jul02_EPA_039 | DTXSID6048175 | 363.1 / 199.5 | 4395 | 1635000 | 0.002687 | 25.7863 | 120 | 3.2498 |  |  | 2 | 120 | 3.2498 | 15 | 89.09% | 77.58% | 73.11% | 79.93%
DTXSID6048175_Human__120_3_____5P1-_Inj 2020Jul02_EPA_040 | DTXSID6048175 | 363.1 / 199.5 | 4242 | 1453000 | 0.00292 | 27.8189 | 120 | 3.3257 |  |  | 3 | 120 | 3.3257 | 0 | 100% | 100% | 100% | 100%
DTXSID6048175_Human__60_1_____5P9_Inj 2020Jul02_EPA_041 | DTXSID6048175 | 363.1 / 199.5 | 6889 | 1525000 | 0.004518 | 53.0278 | 60 | 3.9708 |  |  | 4 | 60 | 3.9708
DTXSID6048175_Human__60_2_____5P9_Inj 2020Jul02_EPA_042 | DTXSID6048175 | 363.1 / 199.5 | 6688 | 1615000 | 0.004142 | 43.1131 | 60 | 3.7638 |  |  | 5 | 60 | 3.7638 | Slope | -0.011145
DTXSID6048175_Human__60_3_____5P9_Inj 2020Jul02_EPA_043 | DTXSID6048175 | 363.1 / 199.5 | 5942 | 1337000 | 0.004443 | 45.4843 | 60 | 3.8174 |  |  | 6 | 60 | 3.8174 | Intercept | 4.575
DTXSID6048175_Human__30_1_____5P9_Inj 2020Jul02_EPA_044 | DTXSID6048175 | 363.1 / 199.5 | 10610 | 1570000 | 0.006753 | 82.684 | 30 | 4.415 |  |  | 7 | 30 | 4.415 | R2 | 0.96956
DTXSID6048175_Human__30_2_____5P9_Inj 2020Jul02_EPA_045 | DTXSID6048175 | 363.1 / 199.5 | 9929 | 1692000 | 0.005867 | 63.6553 | 30 | 4.1535 |  |  | 8 | 30 | 4.1535 | T½ (mins) | 62.1911
DTXSID6048175_Human__30_3_____5P9_Inj 2020Jul02_EPA_046 | DTXSID6048175 | 363.1 / 199.5 | 11620 | 1771000 | 0.006564 | 70.0859 | 30 | 4.2497 |  |  | 9 | 30 | 4.2497 | CLint (µl/min/106 cells) | 22.2909
DTXSID6048175_Human__15_1_____5P9_Inj 2020Jul02_EPA_047 | DTXSID6048175 | 363.1 / 199.5 | 10230 | 1414000 | 0.007236 | 89.0929 | 15 | 4.4897 |  |  | 10 | 15 | 4.4897 | Comments
DTXSID6048175_Human__15_2_____5P9_Inj 2020Jul02_EPA_048 | DTXSID6048175 | 363.1 / 199.5 | 11960 | 1700000 | 0.007036 | 77.5763 | 15 | 4.3513 |  |  | 11 | 15 | 4.3513
DTXSID6048175_Human__15_3_____5P9_Inj 2020Jul02_EPA_049 | DTXSID6048175 | 363.1 / 199.5 | 11450 | 1678000 | 0.006825 | 73.1133 | 15 | 4.292 |  |  | 12 | 15 | 4.292
DTXSID6048175_Human__0_1_____5P9_Inj 2020Jul02_EPA_050 | DTXSID6048175 | 363.1 / 199.5 | 13760 | 1708000 | 0.008058 | 100 | 0 | 4.6052 |  |  | 13 | 0 | 4.6052
DTXSID6048175_Human__0_2_____5P9_Inj 2020Jul02_EPA_051 | DTXSID6048175 | 363.1 / 199.5 | 12340 | 1384000 | 0.008919 | 100 | 0 | 4.6052 |  |  | 14 | 0 | 4.6052
DTXSID6048175_Human__0_3_____5P9_Inj 2020Jul02_EPA_052 | DTXSID6048175 | 363.1 / 199.5 | 16000 | 1750000 | 0.009143 | 100 | 0 | 4.6052 |  |  | 15 | 0 | 4.6052
Blank_Human___1_____5P1-_Inj 2020Jul02_EPA_003 | Midazolam | 326.2 / 291.0 | 1 | 1321000 | 7.57e-07 |  |  |  | Midazolam - Human | 5 |  |  |  | Time (Mins) | % Remaining Replica 1 | % Remaining Replica 2 | % Remaining Replica 3 | Average
Blank_Human___2_____5P1-_Inj 2020Jul02_EPA_004 | Midazolam | 326.2 / 291.0 | 1 | 1342000 | 7.4516e-07 |  |  |  | Time (Mins) | 81 |  |  |  | 120 | 4.80% | 3.76% | 0.35%
Blank_Human___3_____5P1-_Inj 2020Jul02_EPA_005 | Midazolam | 326.2 / 291.0 | 1 | 973500 | 1.0272e-06 |  |  |  | ln Percent Remaining | 95 |  |  |  | 60 | 3.966% | 3.321% | 1.538% | 2.942%
Midazolam_Human__120_1_____5P1-_Inj 2020Jul02_EPA_006 | Midazolam | 326.2 / 291.0 | 36530 | 1766000 | 0.02069 | 4.8047 | 120 | 1.570 |  |  |  | 60 | 1.3779 | 30 | 15.27% | 21.56% | 18.64% | 18.49%
Midazolam_Human__120_2_____5P1-_Inj 2020Jul02_EPA_007 | Midazolam | 326.2 / 291.0 | 27860 | 1689000 | 0.0165 | 3.7558 | 120 | 1.323 |  |  |  | 60 | 1.2003 | 15 | 42.08% | 41.54% | 31.43% | 38.35%
Midazolam_Human__120_3_____5P1-_Inj 2020Jul02_EPA_008 | Midazolam | 326.2 / 291.0 | 3369 | 1450000 | 0.002323 | 0.35431 | 120 | -1.038 |  |  |  | 60 | 0.4304 | 0 | 100% | 100% | 100% | 100%
Midazolam_Human__60_1_____5P9_Inj 2020Jul02_EPA_009 | Midazolam | 326.2 / 291.0 | 27520 | 1611000 | 0.01708 | 3.9664 | 60 | 1.3779 |  |  | 4 | 30 | 2.7257
Midazolam_Human__60_2_____5P9_Inj 2020Jul02_EPA_010 | Midazolam | 326.2 / 291.0 | 21240 | 1456000 | 0.01459 | 3.321 | 60 | 1.2003 |  |  | 5 | 30 | 3.0707 | Slope | -0.059462
Midazolam_Human__60_3_____5P9_Inj 2020Jul02_EPA_011 | Midazolam | 326.2 / 291.0 | 14130 | 1402000 | 0.01008 | 1.5379 | 60 | 0.4304 |  |  | 6 | 30 | 2.9256 | Intercept | 4.5992
Midazolam_Human__30_1_____5P9_Inj 2020Jul02_EPA_012 | Midazolam | 326.2 / 291.0 | 110800 | 1685000 | 0.06574 | 15.2669 | 30 | 2.7257 |  |  | 7 | 15 | 3.7396 | R2 | 0.96918
Midazolam_Human__30_2_____5P9_Inj 2020Jul02_EPA_013 | Midazolam | 326.2 / 291.0 | 161400 | 1704000 | 0.0947 | 21.5569 | 30 | 3.0707 |  |  | 8 | 15 | 3.7267 | T½ (mins) | 11.657
Midazolam_Human__30_3_____5P9_Inj 2020Jul02_EPA_014 | Midazolam | 326.2 / 291.0 | 168400 | 1378000 | 0.1222 | 18.645 | 30 | 2.9256 |  |  | 9 | 15 | 3.4478 | CLint (µl/min/106 cells) | 118.9236
Midazolam_Human__15_1_____5P9_Inj 2020Jul02_EPA_015 | Midazolam | 326.2 / 291.0 | 286200 | 1579000 | 0.1812 | 42.0807 | 15 | 3.7396 |  |  | 10 | 0 | 4.6052 | Comments | Points Deleted: (120,1.5700) (120,1.3230) (120,-1.0380)
Midazolam_Human__15_2_____5P9_Inj 2020Jul02_EPA_016 | Midazolam | 326.2 / 291.0 | 301800 | 1654000 | 0.1825 | 41.5433 | 15 | 3.7267 |  |  | 11 | 0 | 4.6052
Midazolam_Human__15_3_____5P9_Inj 2020Jul02_EPA_017 | Midazolam | 326.2 / 291.0 | 368500 | 1788000 | 0.206 | 31.4311 | 15 | 3.4478 |  |  | 12 | 0 | 4.6052
Midazolam_Human__0_1_____5P9_Inj 2020Jul02_EPA_018 | Midazolam | 326.2 / 291.0 | 683900 | 1588000 | 0.4306 | 100 | 0 | 4.6052 |  |  | 13
Midazolam_Human__0_2_____5P9_Inj 2020Jul02_EPA_019 | Midazolam | 326.2 / 291.0 | 704100 | 1603000 | 0.4393 | 100 | 0 | 4.6052 |  |  | 14
Midazolam_Human__0_3_____5P9_Inj 2020Jul02_EPA_020 | Midazolam | 326.2 / 291.0 | 912600 | 1392000 | 0.6554 | 100 | 0 | 4.6052 |  |  | 15

## Data 10uM 5500
SampleName | CompoundName | Transition | Area | ISTD Area | ISTDResponseRatio | % Remaining | Time (mins) | ln % Remaining | Chart |  |  |  |  | Table
Blank_Human___1_____5P1-_Inj 2020Jul02_EPA_003 | DTXSID6048175 | 363.1 / 199.5 | 619.1 | 1321000 | 0.0004685 |  |  |  | DTXSID6048175 - Human | 2 |  |  |  | Time (Mins) | % Remaining Replica 1 | % Remaining Replica 2 | % Remaining Replica 3 | Average
Blank_Human___2_____5P1-_Inj 2020Jul02_EPA_004 | DTXSID6048175 | 363.1 / 199.5 | 715.5 | 1342000 | 0.000533 |  |  |  | Time (Mins) | 24 |  |  |  | 120 | 56.58% | 33.54% | 44.63% | 44.92%
Blank_Human___3_____5P1-_Inj 2020Jul02_EPA_005 | DTXSID6048175 | 363.1 / 199.5 | 548.5 | 973500 | 0.0005634 |  |  |  | ln Percent Remaining | 38 |  |  |  | 60 | 59.28% | 42.24% | 52.09% | 51.2%
DTXSID6048175_Human__120_1_____5P1-_Inj 2020Jul02_EPA_054 | DTXSID6048175 | 363.1 / 199.5 | 59320 | 1432000 | 0.04142 | 56.5845 | 120 | 4.0357 |  |  | 1 | 120 | 4.0357 | 30 | 102.9% | 68.19% | 95.42% | 88.84%
DTXSID6048175_Human__120_2_____5P1-_Inj 2020Jul02_EPA_055 | DTXSID6048175 | 363.1 / 199.5 | 63690 | 1745000 | 0.0365 | 33.5374 | 120 | 3.5127 |  |  | 2 |  |  | 15 | 95.71% | 65.29% | 79.12% | 80.04%
DTXSID6048175_Human__120_3_____5P1-_Inj 2020Jul02_EPA_056 | DTXSID6048175 | 363.1 / 199.5 | 69220 | 1815000 | 0.03814 | 44.6253 | 120 | 3.7983 |  |  | 3 |  |  | 0 | 100% | 100% | 100% | 100%
DTXSID6048175_Human__60_1_____5P9_Inj 2020Jul02_EPA_057 | DTXSID6048175 | 363.1 / 199.5 | 56820 | 1310000 | 0.04337 | 59.2824 | 60 | 4.0823 |  |  | 4
DTXSID6048175_Human__60_2_____5P9_Inj 2020Jul02_EPA_058 | DTXSID6048175 | 363.1 / 199.5 | 70020 | 1527000 | 0.04584 | 42.2437 | 60 | 3.7435 |  |  | 5 |  |  | Slope
DTXSID6048175_Human__60_3_____5P9_Inj 2020Jul02_EPA_059 | DTXSID6048175 | 363.1 / 199.5 | 74580 | 1679000 | 0.04443 | 52.0869 | 60 | 3.9529 |  |  | 6 |  |  | Intercept
DTXSID6048175_Human__30_1_____5P9_Inj 2020Jul02_EPA_060 | DTXSID6048175 | 363.1 / 199.5 | 103500 | 1382000 | 0.07489 | 102.8916 | 30 | 4.6337 |  |  | 7 |  |  | R2
DTXSID6048175_Human__30_2_____5P9_Inj 2020Jul02_EPA_061 | DTXSID6048175 | 363.1 / 199.5 | 125700 | 1706000 | 0.07368 | 68.1949 | 30 | 4.2224 |  |  | 8 |  |  | T½ (mins)
DTXSID6048175_Human__30_3_____5P9_Inj 2020Jul02_EPA_062 | DTXSID6048175 | 363.1 / 199.5 | 111300 | 1374000 | 0.08096 | 95.421 | 30 | 4.5583 |  |  | 9 |  |  | CLint (µl/min/106 cells) | 0
DTXSID6048175_Human__15_1_____5P9_Inj 2020Jul02_EPA_063 | DTXSID6048175 | 363.1 / 199.5 | 118000 | 1692000 | 0.0697 | 95.711 | 15 | 4.5613 |  |  | 10 |  |  | Comments
DTXSID6048175_Human__15_2_____5P9_Inj 2020Jul02_EPA_064 | DTXSID6048175 | 363.1 / 199.5 | 113500 | 1609000 | 0.07056 | 65.2866 | 15 | 4.1788 |  |  | 11
DTXSID6048175_Human__15_3_____5P9_Inj 2020Jul02_EPA_065 | DTXSID6048175 | 363.1 / 199.5 | 124100 | 1846000 | 0.06722 | 79.1218 | 15 | 4.371 |  |  | 12
DTXSID6048175_Human__0_1_____5P9_Inj 2020Jul02_EPA_066 | DTXSID6048175 | 363.1 / 199.5 | 118000 | 1620000 | 0.0728 | 100 | 0 | 4.6052 |  |  | 13
DTXSID6048175_Human__0_2_____5P9_Inj 2020Jul02_EPA_067 | DTXSID6048175 | 363.1 / 199.5 | 150100 | 1393000 | 0.1078 | 100 | 0 | 4.6052 |  |  | 14
DTXSID6048175_Human__0_3_____5P9_Inj 2020Jul02_EPA_068 | DTXSID6048175 | 363.1 / 199.5 | 145300 | 1712000 | 0.08482 | 100 | 0 | 4.6052 |  |  | 15

## Data 1uM Xevo
SampleName | CompoundName | Transition | Area | ISTD Area | ISTDResponseRatio | % Remaining | Time (mins) | ln % Remaining | Chart |  |  |  |  | Table
Blank_Human___1_____5P6_Inj 2020Jul07_EPA_003 | DTXSID5044576 | 319.146 > 156.93 | 426.758 | 77608.711 | 0.0054988 |  |  |  | DTXSID5044576 - Human | 2 |  |  |  | Time (Mins) | % Remaining Replica 1 | % Remaining Replica 2 | % Remaining Replica 3 | Average
Blank_Human___2_____5P6_Inj 2020Jul07_EPA_004 | DTXSID5044576 | 319.146 > 156.93 | 109.444 | 259.222 | 0.4222 |  |  |  | Time (Mins) | 24 |  |  |  | 120 | -89.02% | -78.87% | -86.83%
Blank_Human___3_____5P6_Inj 2020Jul07_EPA_005 | DTXSID5044576 | 319.146 > 156.93 | 102.046 | 282.717 | 0.36095 |  |  |  | ln Percent Remaining | 38 |  |  |  | 60 | -88.55% | -78.42% | -86.67%
DTXSID5044576_Human__120_1_____5P1-_Inj 2020Jul07_EPA_102 | DTXSID5044576 | 319.146 > 156.93 | 31.961 | 37539.059 | 0.00085141 | -89.0166 | 120 |  |  |  |  | 0 | 4.6052 | 30 | -88.61% | -78.72% | -86.35%
DTXSID5044576_Human__120_2_____5P1-_Inj 2020Jul07_EPA_103 | DTXSID5044576 | 319.146 > 156.93 | 14.962 | 43359.215 | 0.00034507 | -78.8688 | 120 | [6 empty] | 15 | -86.28% | -77.96% | -85.31%
DTXSID5044576_Human__120_3_____5P1-_Inj 2020Jul07_EPA_104 | DTXSID5044576 | 319.146 > 156.93 | 21.129 | 42372.375 | 0.00049865 | -86.83 | 120 | [6 empty] | 0 | 100% | 100% | 100% | 100%
DTXSID5044576_Human__60_1_____5P1-_Inj 2020Jul07_EPA_105 | DTXSID5044576 | 319.146 > 156.93 | 86.173 | 38849.27 | 0.0022181 | -88.5523 | 60
DTXSID5044576_Human__60_2_____5P1-_Inj 2020Jul07_EPA_106 | DTXSID5044576 | 319.146 > 156.93 | 78.717 | 42607.055 | 0.0018475 | -78.4174 | 60 | [6 empty] | Slope
DTXSID5044576_Human__60_3_____5P1-_Inj 2020Jul07_EPA_107 | DTXSID5044576 | 319.146 > 156.93 | 39.262 | 40345.203 | 0.00097315 | -86.673 | 60 | [6 empty] | Intercept
DTXSID5044576_Human__30_1_____5P1-_Inj 2020Jul07_EPA_108 | DTXSID5044576 | 319.146 > 156.93 | 86.172 | 42036.324 | 0.0020499 | -88.6094 | 30 | [6 empty] | R2
DTXSID5044576_Human__30_2_____5P1-_Inj 2020Jul07_EPA_109 | DTXSID5044576 | 319.146 > 156.93 | 34.831 | 42007.324 | 0.00082916 | -78.7233 | 30 | [6 empty] | T½ (mins) | >0
DTXSID5044576_Human__30_3_____5P1-_Inj 2020Jul07_EPA_110 | DTXSID5044576 | 319.146 > 156.93 | 74.225 | 37952.457 | 0.0019557 | -86.3478 | 30 | [6 empty] | CLint (µl/min/106 cells) | 0
DTXSID5044576_Human__15_1_____5P1-_Inj 2020Jul07_EPA_111 | DTXSID5044576 | 319.146 > 156.93 | 381.243 | 42862.379 | 0.0088946 | -86.2842 | 15 | [6 empty] | Comments
DTXSID5044576_Human__15_2_____5P1-_Inj 2020Jul07_EPA_112 | DTXSID5044576 | 319.146 > 156.93 | 146.302 | 43214.559 | 0.0033855 | -77.9554 | 15
DTXSID5044576_Human__15_3_____5P1-_Inj 2020Jul07_EPA_113 | DTXSID5044576 | 319.146 > 156.93 | 189.507 | 37176.898 | 0.0050974 | -85.3081 | 15
DTXSID5044576_Human__0_1_____5P1-_Inj 2020Jul07_EPA_114 | DTXSID5044576 | 319.146 > 156.93 | 23790.604 | 42693.25 | 0.55725 | 100 | 0 | 4.6052 |  |  | 13
DTXSID5044576_Human__0_2_____5P1-_Inj 2020Jul07_EPA_115 | DTXSID5044576 | 319.146 > 156.93 | 25077.363 | 42092.93 | 0.59576 | 100 | 0 | 4.6052 |  |  | 14
DTXSID5044576_Human__0_3_____5P1-_Inj 2020Jul07_EPA_116 | DTXSID5044576 | 319.146 > 156.93 | 18780.586 | 33236.203 | 0.56506 | 100 | 0 | 4.6052 |  |  | 15

## Data 10uM Xevo
SampleName | CompoundName | Transition | Area | ISTD Area | ISTDResponseRatio | % Remaining | Time (mins) | ln % Remaining | Chart |  |  |  |  | Table
Blank_Human___1_____5P6_Inj 2020Jul07_EPA_003 | DTXSID5044576 | 319.146 > 156.93 | 426.758 | 77608.711 | 0.0054988 |  |  |  | DTXSID5044576 - Human | 2 |  |  |  | Time (Mins) | % Remaining Replica 1 | % Remaining Replica 2 | % Remaining Replica 3 | Average
Blank_Human___2_____5P6_Inj 2020Jul07_EPA_004 | DTXSID5044576 | 319.146 > 156.93 | 109.444 | 77608.711 | 0.0014102 |  |  |  | Time (Mins) | 24 |  |  |  | 120 | -0.03% | -0.04% | -0.04%
Blank_Human___3_____5P6_Inj 2020Jul07_EPA_005 | DTXSID5044576 | 319.146 > 156.93 | 102.046 | 77608.711 | 0.0013149 |  |  |  | ln Percent Remaining | 38 |  |  |  | 60 | -0.01% | -0.02% | -0.02%
DTXSID5044576_Human__120_1_____5P1-_Inj 2020Jul07_EPA_118 | DTXSID5044576 | 319.146 > 156.93 | 41.741 | 40491.121 | 0.0010309 | -0.033173 | 120 |  |  |  |  | 15 | 1.5804 | 30 | 0.05% | 0.13% | 0.36%
DTXSID5044576_Human__120_2_____5P1-_Inj 2020Jul07_EPA_119 | DTXSID5044576 | 319.146 > 156.93 | 21.225 | 41257.91 | 0.00051445 | -0.039013 | 120 |  |  |  |  | 15 | 1.6728 | 15 | 3.89% | 4.857% | 5.327% | 5.092%
DTXSID5044576_Human__120_3_____5P1-_Inj 2020Jul07_EPA_120 | DTXSID5044576 | 319.146 > 156.93 | 30.888 | 36152.234 | 0.00085439 | -0.035897 | 120 |  |  |  |  | 0 | 4.6052 | 0 | 100% | 100% | 100% | 100%
DTXSID5044576_Human__60_1_____5P1-_Inj 2020Jul07_EPA_121 | DTXSID5044576 | 319.146 > 156.93 | 77.688 | 38990.836 | 0.0019925 | -0.014523 | 60 |  |  |  |  | 0 | 4.6052
DTXSID5044576_Human__60_2_____5P1-_Inj 2020Jul07_EPA_122 | DTXSID5044576 | 319.146 > 156.93 | 78.081 | 46056.992 | 0.0016953 | -0.018325 | 60 |  |  |  |  | 0 | 4.6052 | Slope | -0.19857
DTXSID5044576_Human__60_3_____5P1-_Inj 2020Jul07_EPA_123 | DTXSID5044576 | 319.146 > 156.93 | 70.13 | 36064.059 | 0.0019446 | -0.015157 | 60 | [6 empty] | Intercept | 4.6052
DTXSID5044576_Human__30_1_____5P1-_Inj 2020Jul07_EPA_124 | DTXSID5044576 | 319.146 > 156.93 | 220.255 | 41989.316 | 0.0052455 | 0.048568 | 30 | [6 empty] | R2 | 0.9996
DTXSID5044576_Human__30_2_____5P1-_Inj 2020Jul07_EPA_125 | DTXSID5044576 | 319.146 > 156.93 | 442.515 | 44113.805 | 0.010031 | 0.12771 | 30 | [6 empty] | T½ (mins) | 3.4906
DTXSID5044576_Human__30_3_____5P1-_Inj 2020Jul07_EPA_126 | DTXSID5044576 | 319.146 > 156.93 | 819.077 | 37578.598 | 0.021796 | 0.3625 | 30 | [6 empty] | CLint (µl/min/106 cells) | 397.146
DTXSID5044576_Human__15_1_____5P1-_Inj 2020Jul07_EPA_127 | DTXSID5044576 | 319.146 > 156.93 | 8575.346 | 42192.898 | 0.20324 | 3.8886 | 15 | [6 empty] | Comments
DTXSID5044576_Human__15_2_____5P1-_Inj 2020Jul07_EPA_128 | DTXSID5044576 | 319.146 > 156.93 | 11913.619 | 42553.352 | 0.27997 | 4.8568 | 15 | 1.5804 |  |  | 11
DTXSID5044576_Human__15_3_____5P1-_Inj 2020Jul07_EPA_129 | DTXSID5044576 | 319.146 > 156.93 | 10984.469 | 38848.957 | 0.28275 | 5.3269 | 15 | 1.6728 |  |  | 12
DTXSID5044576_Human__0_1_____5P1-_Inj 2020Jul07_EPA_130 | DTXSID5044576 | 319.146 > 156.93 | 228243.578 | 44243.379 | 5.1588 | 100 | 0 | 4.6052 |  |  | 13
DTXSID5044576_Human__0_2_____5P1-_Inj 2020Jul07_EPA_131 | DTXSID5044576 | 319.146 > 156.93 | 253654.516 | 44417.152 | 5.7107 | 100 | 0 | 4.6052 |  |  | 14
DTXSID5044576_Human__0_3_____5P1-_Inj 2020Jul07_EPA_132 | DTXSID5044576 | 319.146 > 156.93 | 219267.063 | 41691.773 | 5.2592 | 100 | 0 | 4.6052 |  |  | 15