## EPA Hepatocyte Stability 072220
EPA
2020-07-22
Hepatocyte Stability: Data Summary
Compound | Species | Clearance (µl/min/million cells) | Half Life (mins) | Avg % Remaining at Last Point | Avg % Remaining at 120' Control** | Comments
DTXSID5025021 | Human | 224.713 | 6.1692 | 0.23116 | 21.9121 | 1 µM Concentration
DTXSID7025429 | Human | 88.5662 | 15.6526 | 0.425 | 66.3617 | 1 µM Concentration
DTXSID7030698 | Human | 11.3761 | 121.8597 | 45.7126 | 100.3866 | 1 µM Concentration
DTXSID7032688 | Human | 164.0048 | 8.4528 | 0.44179 | 39.4849 | 1 µM Concentration
DTXSID9026922 | Human | 2.2362 | > 480 | 78.897 | 111.5887 | 1 µM Concentration
DTXSID9047205 | Human | 562.6956 | 2.4637 | 0.15376 | 37.9846 | 1 µM Concentration
DTXSID5025021 | Human | 63.6245 | 21.7887 | 2.3014 | 42.382 | 10 µM Concentration
DTXSID7025429 | Human | 43.7118 | 31.7144 | 7.877 | 67.9164 | 10 µM Concentration
DTXSID7030698 | Human | 5.4778 | 253.0739 | 70.3205 | 91.4942 | 10 µM Concentration
DTXSID7032688 | Human | 48.9346 | 28.3295 | 6.3264 | 49.5471 | 10 µM Concentration
DTXSID9026922 | Human | 1.766 | > 480 | 89.3029 | 104.8509 | 10 µM Concentration
DTXSID9047205 | Human | 59.4534 | 23.3173 | 2.9615 | 47.1679 | 10 µM Concentration
Midazolam | Human | 108.2218 | 12.8097 | 0.31826 | 87.7051 | 1 µM Concentration; Conntrol
*Average percent remaining at last time point used to determine slope and half-life
ND: Not Determined (Data not reportable due to low analyte signal relative to background, likely due to matrix interference and poor ionization)
NC: Not Calculable
** 120' Control Hepatocyte Heat Inactivated 60 minutes at 100'C

## 5500 1uM Active
SampleName | CompoundName | Transition | Area | ISTD Area | ISTDResponseRatio | % Remaining | Time (mins) | ln % Remaining | Chart |  |  |  |  | Table
Blank_Human___1_____5P1_Inj 2020Jul21_EPA_003 | DTXSID5025021 | 331.1 / 149.0 | 1 | 1238000 | 8.0775e-07 |  |  |  | DTXSID5025021 - Human | 1 |  |  |  | Time (Mins) | % Remaining Replica 1 | % Remaining Replica 2 | % Remaining Replica 3 | Average
Blank_Human___2_____5P1_Inj 2020Jul21_EPA_004 | DTXSID5025021 | 331.1 / 149.0 | 1 | 1310000 | 7.6336e-07 |  |  |  | Time (Mins) | 5 |  |  |  | 120 | 0.27% | 0.16% | 0.27%
Blank_Human___3_____5P1_Inj 2020Jul21_EPA_005 | DTXSID5025021 | 331.1 / 149.0 | 1 | 1345000 | 7.4349e-07 |  |  |  | ln Percent Remaining | 19 |  |  |  | 60 | 0.93% | 0.88% | 0.92%
DTXSID5025021_Human__120_1_____5P8_Inj 2020Jul21_EPA_134 1uM | DTXSID5025021 | 331.1 / 149.0 | 8432 | 2070000 | 0.004074 | 0.26886 | 120 | -1.314 |  |  |  | 30 | 1.3878 | 30 | 4.006% | 2.245% | 4.513% | 3.588%
DTXSID5025021_Human__120_2_____5P8_Inj 2020Jul21_EPA_135 1uM | DTXSID5025021 | 331.1 / 149.0 | 4099 | 1797000 | 0.002281 | 0.15565 | 120 | -1.860 |  |  |  | 30 | 0.80871 | 15 | 5.163% | 7.795% | 8.477% | 7.145%
DTXSID5025021_Human__120_3_____5P8_Inj 2020Jul21_EPA_136 1uM | DTXSID5025021 | 331.1 / 149.0 | 9906 | 2397000 | 0.004132 | 0.26896 | 120 | -1.313 |  |  |  | 30 | 1.507 | 0 | 100% | 100% | 100% | 100%
DTXSID5025021_Human__60_1_____5P9_Inj 2020Jul21_EPA_137 1uM | DTXSID5025021 | 331.1 / 149.0 | 28590 | 2021000 | 0.01415 | 0.93394 | 60 | -0.068 |  |  |  | 15 | 1.6415
DTXSID5025021_Human__60_2_____5P9_Inj 2020Jul21_EPA_138 1uM | DTXSID5025021 | 331.1 / 149.0 | 30840 | 2385000 | 0.01293 | 0.88254 | 60 | -0.125 |  |  |  | 15 | 2.0535 | Slope | -0.11236
DTXSID5025021_Human__60_3_____5P9_Inj 2020Jul21_EPA_139 1uM | DTXSID5025021 | 331.1 / 149.0 | 25230 | 1794000 | 0.01406 | 0.91531 | 60 | -0.088 |  |  |  | 15 | 2.1373 | Intercept | 4.2799
DTXSID5025021_Human__30_1_____5P1-_Inj 2020Jul21_EPA_140 1uM | DTXSID5025021 | 331.1 / 149.0 | 152000 | 2505000 | 0.06069 | 4.0059 | 30 | 1.3878 |  |  | 7 | 0 | 4.6052 | R2 | 0.88
DTXSID5025021_Human__30_2_____5P1-_Inj 2020Jul21_EPA_141 1uM | DTXSID5025021 | 331.1 / 149.0 | 79040 | 2403000 | 0.03289 | 2.245 | 30 | 0.80871 |  |  | 8 | 0 | 4.6052 | T½ (mins) | 6.1692
DTXSID5025021_Human__30_3_____5P1-_Inj 2020Jul21_EPA_142 1uM | DTXSID5025021 | 331.1 / 149.0 | 165100 | 2382000 | 0.06932 | 4.513 | 30 | 1.507 |  |  | 9 | 0 | 4.6052 | CLint (µl/min/106 cells) | 224.713
DTXSID5025021_Human__15_1_____5P1-_Inj 2020Jul21_EPA_143 1uM | DTXSID5025021 | 331.1 / 149.0 | 165600 | 2117000 | 0.07822 | 5.163 | 15 | 1.6415 |  |  | 10 |  |  | Comments | Points Deleted: (120,-1.3140) (120,-1.8600) (120,-1.3130) (60,-0.0680) (60,-0.1250) (60,-0.0880)
DTXSID5025021_Human__15_2_____5P1-_Inj 2020Jul21_EPA_144 1uM | DTXSID5025021 | 331.1 / 149.0 | 199500 | 1746000 | 0.1142 | 7.7952 | 15 | 2.0535 |  |  | 11
DTXSID5025021_Human__15_3_____5P1-_Inj 2020Jul21_EPA_145 1uM | DTXSID5025021 | 331.1 / 149.0 | 270400 | 2076000 | 0.1302 | 8.4765 | 15 | 2.1373 |  |  | 12
DTXSID5025021_Human__0_1_____5P1-_Inj 2020Jul21_EPA_146 1uM | DTXSID5025021 | 331.1 / 149.0 | 3640000 | 2403000 | 1.515 | 100 | 0 | 4.6052 |  |  | 13
DTXSID5025021_Human__0_2_____5P1-_Inj 2020Jul21_EPA_147 1uM | DTXSID5025021 | 331.1 / 149.0 | 3216000 | 2195000 | 1.465 | 100 | 0 | 4.6052 |  |  | 14
DTXSID5025021_Human__0_3_____5P1-_Inj 2020Jul21_EPA_148 1uM | DTXSID5025021 | 331.1 / 149.0 | 2719000 | 1770000 | 1.536 | 100 | 0 | 4.6052 |  |  | 15
Blank_Human___1_____5P1_Inj 2020Jul21_EPA_003 | DTXSID7025429 | 349.0 / 174.1 | 1 | 1238000 | 8.0775e-07 |  |  |  | DTXSID7025429 - Human | 3 |  |  |  | Time (Mins) | % Remaining Replica 1 | % Remaining Replica 2 | % Remaining Replica 3 | Average
Blank_Human___2_____5P1_Inj 2020Jul21_EPA_004 | DTXSID7025429 | 349.0 / 174.1 | 1 | 1310000 | 7.6336e-07 |  |  |  | Time (Mins) | 43 |  |  |  | 120 | 0.4261% | 0.4245% | 0.00% | 0.4253%
Blank_Human___3_____5P1_Inj 2020Jul21_EPA_005 | DTXSID7025429 | 349.0 / 174.1 | 1 | 1345000 | 7.4349e-07 |  |  |  | ln Percent Remaining | 57 |  |  |  | 60 | 7.376% | 6.962% | 7.23% | 7.189%
DTXSID7025429_Human__120_1_____5P8_Inj 2020Jul21_EPA_358 1uM | DTXSID7025429 | 349.0 / 174.1 | 964.1 | 2592000 | 0.000372 | 0.42607 | 120 | -0.85316 |  |  | 1 | 120 | -0.85316 | 30 | 26.25% | 28.35% | 32.98% | 29.19%
DTXSID7025429_Human__120_2_____5P8_Inj 2020Jul21_EPA_359 1uM | DTXSID7025429 | 349.0 / 174.1 | 1070 | 2139000 | 0.0005 | 0.42452 | 120 | -0.8568 |  |  | 2 | 120 | -0.8568 | 15 | 41.25% | 38.88% | 31.2% | 37.11%
DTXSID7025429_Human__120_3_____5P8_Inj 2020Jul21_EPA_360 1uM | DTXSID7025429 | 349.0 / 174.1 | 1 | 2541000 | 3.9355e-07 | -0.0003348 | 120 |  |  |  |  | 60 | 1.9982 | 0 | 100% | 100% | 100% | 100%
DTXSID7025429_Human__60_1_____5P9_Inj 2020Jul21_EPA_361 1uM | DTXSID7025429 | 349.0 / 174.1 | 14620 | 2275000 | 0.006427 | 7.3755 | 60 | 1.9982 |  |  | 4 | 60 | 1.9405
DTXSID7025429_Human__60_2_____5P9_Inj 2020Jul21_EPA_362 1uM | DTXSID7025429 | 349.0 / 174.1 | 17230 | 2104000 | 0.008188 | 6.962 | 60 | 1.9405 |  |  | 5 | 60 | 1.9782 | Slope | -0.044283
DTXSID7025429_Human__60_3_____5P9_Inj 2020Jul21_EPA_363 1uM | DTXSID7025429 | 349.0 / 174.1 | 20320 | 2489000 | 0.008163 | 7.2297 | 60 | 1.9782 |  |  | 6 | 30 | 3.2676 | Intercept | 4.5377
DTXSID7025429_Human__30_1_____5P1-_Inj 2020Jul21_EPA_364 1uM | DTXSID7025429 | 349.0 / 174.1 | 44430 | 1943000 | 0.02287 | 26.2475 | 30 | 3.2676 |  |  | 7 | 30 | 3.3446 | R2 | 0.99004
DTXSID7025429_Human__30_2_____5P1-_Inj 2020Jul21_EPA_365 1uM | DTXSID7025429 | 349.0 / 174.1 | 75220 | 2257000 | 0.03334 | 28.3499 | 30 | 3.3446 |  |  | 8 | 30 | 3.496 | T½ (mins) | 15.6526
DTXSID7025429_Human__30_3_____5P1-_Inj 2020Jul21_EPA_366 1uM | DTXSID7025429 | 349.0 / 174.1 | 79490 | 2135000 | 0.03724 | 32.9845 | 30 | 3.496 |  |  | 9 | 15 | 3.7196 | CLint (µl/min/106 cells) | 88.5662
DTXSID7025429_Human__15_1_____5P1-_Inj 2020Jul21_EPA_367 1uM | DTXSID7025429 | 349.0 / 174.1 | 83620 | 2327000 | 0.03594 | 41.2482 | 15 | 3.7196 |  |  | 10 | 15 | 3.6604 | Comments
DTXSID7025429_Human__15_2_____5P1-_Inj 2020Jul21_EPA_368 1uM | DTXSID7025429 | 349.0 / 174.1 | 110700 | 2421000 | 0.04572 | 38.8772 | 15 | 3.6604 |  |  | 11 | 15 | 3.4403
DTXSID7025429_Human__15_3_____5P1-_Inj 2020Jul21_EPA_369 1uM | DTXSID7025429 | 349.0 / 174.1 | 81530 | 2315000 | 0.03522 | 31.1953 | 15 | 3.4403 |  |  | 12 | 0 | 4.6052
DTXSID7025429_Human__0_1_____5P1-_Inj 2020Jul21_EPA_370 1uM | DTXSID7025429 | 349.0 / 174.1 | 191700 | 2200000 | 0.08713 | 100 | 0 | 4.6052 |  |  | 13 | 0 | 4.6052
DTXSID7025429_Human__0_2_____5P1-_Inj 2020Jul21_EPA_371 1uM | DTXSID7025429 | 349.0 / 174.1 | 273300 | 2323000 | 0.1176 | 100 | 0 | 4.6052 |  |  | 14 | 0 | 4.6052
DTXSID7025429_Human__0_3_____5P1-_Inj 2020Jul21_EPA_372 1uM | DTXSID7025429 | 349.0 / 174.1 | 308400 | 2733000 | 0.1129 | 100 | 0 | 4.6052 |  |  | 15
Blank_Human___1_____5P1_Inj 2020Jul21_EPA_003 | DTXSID7030698 | 973.2 / 325.1 | 57.63 | 1238000 | 4.655e-05 |  |  |  | DTXSID7030698 - Human | 4 |  |  |  | Time (Mins) | % Remaining Replica 1 | % Remaining Replica 2 | % Remaining Replica 3 | Average
Blank_Human___2_____5P1_Inj 2020Jul21_EPA_004 | DTXSID7030698 | 973.2 / 325.1 | 115.4 | 1310000 | 8.81e-05 |  |  |  | Time (Mins) | 62 |  |  |  | 120 | 57.38% | 29.43% | 50.32% | 45.71%
Blank_Human___3_____5P1_Inj 2020Jul21_EPA_005 | DTXSID7030698 | 973.2 / 325.1 | 398.1 | 1345000 | 0.0002959 |  |  |  | ln Percent Remaining | 76 |  |  |  | 60 | 74.99% | 46.54% | 67.86% | 63.13%
DTXSID7030698_Human__120_1_____5P8_Inj 2020Jul21_EPA_070 1uM | DTXSID7030698 | 973.2 / 325.1 | 1653 | 1836000 | 0.0009007 | 57.3848 | 120 | 4.0498 |  |  | 1 | 120 | 4.0498 | 30 | 30.72% | 48.12% | 89.6% | 56.15%
DTXSID7030698_Human__120_2_____5P8_Inj 2020Jul21_EPA_071 1uM | DTXSID7030698 | 973.2 / 325.1 | 1420 | 1974000 | 0.0007193 | 29.4295 | 120 | 3.382 |  |  | 2 | 120 | 3.382 | 15 | 81.96% | 74.7% | 76.9% | 77.85%
DTXSID7030698_Human__120_3_____5P8_Inj 2020Jul21_EPA_072 1uM | DTXSID7030698 | 973.2 / 325.1 | 1408 | 1984000 | 0.0007099 | 50.3236 | 120 | 3.9185 |  |  | 3 | 120 | 3.9185 | 0 | 100% | 100% | 100% | 100%
DTXSID7030698_Human__60_1_____5P9_Inj 2020Jul21_EPA_073 1uM | DTXSID7030698 | 973.2 / 325.1 | 2016 | 1779000 | 0.001133 | 74.9902 | 60 | 4.3174 |  |  | 4 | 60 | 4.3174
DTXSID7030698_Human__60_2_____5P9_Inj 2020Jul21_EPA_074 1uM | DTXSID7030698 | 973.2 / 325.1 | 2105 | 1996000 | 0.001054 | 46.5367 | 60 | 3.8402 |  |  | 5 | 60 | 3.8402 | Slope | -0.0056881
DTXSID7030698_Human__60_3_____5P9_Inj 2020Jul21_EPA_075 1uM | DTXSID7030698 | 973.2 / 325.1 | 1564 | 1724000 | 0.0009073 | 67.8627 | 60 | 4.2175 |  |  | 6 | 60 | 4.2175 | Intercept | 4.4158
DTXSID7030698_Human__30_1_____5P1-_Inj 2020Jul21_EPA_076 1uM | DTXSID7030698 | 973.2 / 325.1 | 1175 | 2141000 | 0.0005488 | 30.7153 | 30 | 3.4248 |  |  | 7 | 30 | 3.4248 | R2 | 0.38771
DTXSID7030698_Human__30_2_____5P1-_Inj 2020Jul21_EPA_077 1uM | DTXSID7030698 | 973.2 / 325.1 | 2340 | 2156000 | 0.001085 | 48.1212 | 30 | 3.8737 |  |  | 8 | 30 | 3.8737 | T½ (mins) | 121.8597
DTXSID7030698_Human__30_3_____5P1-_Inj 2020Jul21_EPA_078 1uM | DTXSID7030698 | 973.2 / 325.1 | 2059 | 1788000 | 0.001152 | 89.6045 | 30 | 4.4954 |  |  | 9 | 30 | 4.4954 | CLint (µl/min/106 cells) | 11.3761
DTXSID7030698_Human__15_1_____5P1-_Inj 2020Jul21_EPA_079 1uM | DTXSID7030698 | 973.2 / 325.1 | 2680 | 2187000 | 0.001225 | 81.9626 | 15 | 4.4063 |  |  | 10 | 15 | 4.4063 | Comments
DTXSID7030698_Human__15_2_____5P1-_Inj 2020Jul21_EPA_080 1uM | DTXSID7030698 | 973.2 / 325.1 | 2841 | 1771000 | 0.001605 | 74.6995 | 15 | 4.3135 |  |  | 11 | 15 | 4.3135
DTXSID7030698_Human__15_3_____5P1-_Inj 2020Jul21_EPA_081 1uM | DTXSID7030698 | 973.2 / 325.1 | 1783 | 1767000 | 0.001009 | 76.8988 | 15 | 4.3425 |  |  | 12 | 15 | 4.3425
DTXSID7030698_Human__0_1_____5P1-_Inj 2020Jul21_EPA_082 1uM | DTXSID7030698 | 973.2 / 325.1 | 2650 | 1811000 | 0.001463 | 100 | 0 | 4.6052 |  |  | 13 | 0 | 4.6052
DTXSID7030698_Human__0_2_____5P1-_Inj 2020Jul21_EPA_083 1uM | DTXSID7030698 | 973.2 / 325.1 | 3788 | 1804000 | 0.0021 | 100 | 0 | 4.6052 |  |  | 14 | 0 | 4.6052
DTXSID7030698_Human__0_3_____5P1-_Inj 2020Jul21_EPA_084 1uM | DTXSID7030698 | 973.2 / 325.1 | 2534 | 1997000 | 0.001269 | 100 | 0 | 4.6052 |  |  | 15 | 0 | 4.6052
Blank_Human___1_____5P1_Inj 2020Jul21_EPA_003 | DTXSID7032688 | 351.1 / 183.1 | 1 | 1238000 | 8.0775e-07 |  |  |  | DTXSID7032688 - Human | 5 |  |  |  | Time (Mins) | % Remaining Replica 1 | % Remaining Replica 2 | % Remaining Replica 3 | Average
Blank_Human___2_____5P1_Inj 2020Jul21_EPA_004 | DTXSID7032688 | 351.1 / 183.1 | 1 | 1310000 | 7.6336e-07 |  |  |  | Time (Mins) | 81 |  |  |  | 120 | 0.00% | 0.00% | 1.33%
Blank_Human___3_____5P1_Inj 2020Jul21_EPA_005 | DTXSID7032688 | 351.1 / 183.1 | 1 | 1345000 | 7.4349e-07 |  |  |  | ln Percent Remaining | 95 |  |  |  | 60 | 5.97% | 0.00% | 3.47%
DTXSID7032688_Human__120_1_____5P8_Inj 2020Jul21_EPA_102 1uM | DTXSID7032688 | 351.1 / 183.1 | 1 | 1845000 | 5.4201e-07 | -0.0015282 | 120 |  |  |  |  | 30 | 2.136 | 30 | 0.00% | 8.466% | 9.101% | 8.783%
DTXSID7032688_Human__120_2_____5P8_Inj 2020Jul21_EPA_103 1uM | DTXSID7032688 | 351.1 / 183.1 | 1 | 2286000 | 4.3745e-07 | -0.0030513 | 120 |  |  |  |  | 30 | 2.2084 | 15 | 22.06% | 21.79% | 31.89% | 25.25%
DTXSID7032688_Human__120_3_____5P8_Inj 2020Jul21_EPA_104 1uM | DTXSID7032688 | 351.1 / 183.1 | 436.7 | 1965000 | 0.0002222 | 1.33 | 120 | 0.285 |  |  |  | 15 | 3.0938 | 0 | 100% | 100% | 100% | 100%
DTXSID7032688_Human__60_1_____5P9_Inj 2020Jul21_EPA_105 1uM | DTXSID7032688 | 351.1 / 183.1 | 1863 | 2075000 | 0.0008977 | 5.9719 | 60 | 1.787 |  |  |  | 15 | 3.0816
DTXSID7032688_Human__60_2_____5P9_Inj 2020Jul21_EPA_106 1uM | DTXSID7032688 | 351.1 / 183.1 | 1 | 2047000 | 4.8852e-07 | -0.0025848 | 60 |  |  |  |  | 15 | 3.4623 | Slope | -0.082002
DTXSID7032688_Human__60_3_____5P9_Inj 2020Jul21_EPA_107 1uM | DTXSID7032688 | 351.1 / 183.1 | 1093 | 1888000 | 0.0005791 | 3.4736 | 60 | 1.245 |  |  |  | 0 | 4.6052 | Intercept | 4.551
DTXSID7032688_Human__30_1_____5P1-_Inj 2020Jul21_EPA_108 1uM | DTXSID7032688 | 351.1 / 183.1 | 1 | 2199000 | 4.5475e-07 | -0.0021092 | 30 |  |  |  |  | 0 | 4.6052 | R2 | 0.97961
DTXSID7032688_Human__30_2_____5P1-_Inj 2020Jul21_EPA_109 1uM | DTXSID7032688 | 351.1 / 183.1 | 1814 | 1956000 | 0.0009277 | 8.4657 | 30 | 2.136 |  |  | 8 | 0 | 4.6052 | T½ (mins) | 8.4528
DTXSID7032688_Human__30_3_____5P1-_Inj 2020Jul21_EPA_110 1uM | DTXSID7032688 | 351.1 / 183.1 | 3131 | 2065000 | 0.001516 | 9.1009 | 30 | 2.2084 |  |  | 9 |  |  | CLint (µl/min/106 cells) | 164.0048
DTXSID7032688_Human__15_1_____5P1-_Inj 2020Jul21_EPA_111 1uM | DTXSID7032688 | 351.1 / 183.1 | 5495 | 1658000 | 0.003314 | 22.0599 | 15 | 3.0938 |  |  | 10 |  |  | Comments | Points Deleted: (120,) (120,) (120,0.2850) (60,1.7870) (60,) (60,1.2450) (30,)
DTXSID7032688_Human__15_2_____5P1-_Inj 2020Jul21_EPA_112 1uM | DTXSID7032688 | 351.1 / 183.1 | 4380 | 1835000 | 0.002387 | 21.7936 | 15 | 3.0816 |  |  | 11
DTXSID7032688_Human__15_3_____5P1-_Inj 2020Jul21_EPA_113 1uM | DTXSID7032688 | 351.1 / 183.1 | 8194 | 1543000 | 0.00531 | 31.8887 | 15 | 3.4623 |  |  | 12
DTXSID7032688_Human__0_1_____5P1-_Inj 2020Jul21_EPA_114 1uM | DTXSID7032688 | 351.1 / 183.1 | 29970 | 1995000 | 0.01502 | 100 | 0 | 4.6052 |  |  | 13
DTXSID7032688_Human__0_2_____5P1-_Inj 2020Jul21_EPA_115 1uM | DTXSID7032688 | 351.1 / 183.1 | 18080 | 1651000 | 0.01095 | 100 | 0 | 4.6052 |  |  | 14
DTXSID7032688_Human__0_3_____5P1-_Inj 2020Jul21_EPA_116 1uM | DTXSID7032688 | 351.1 / 183.1 | 36800 | 2210000 | 0.01665 | 100 | 0 | 4.6052 |  |  | 15
Blank_Human___1_____5P1_Inj 2020Jul21_EPA_003 | DTXSID9026922 | 195.1 / 89.0 | 2366 | 1238000 | 0.001911 |  |  |  | DTXSID9026922 - Human | 6 |  |  |  | Time (Mins) | % Remaining Replica 1 | % Remaining Replica 2 | % Remaining Replica 3 | Average
Blank_Human___2_____5P1_Inj 2020Jul21_EPA_004 | DTXSID9026922 | 195.1 / 89.0 | 2315 | 1310000 | 0.001768 |  |  |  | Time (Mins) | 100 |  |  |  | 120 | 71.07% | 88.21% | 77.41% | 78.9%
Blank_Human___3_____5P1_Inj 2020Jul21_EPA_005 | DTXSID9026922 | 195.1 / 89.0 | 2034 | 1345000 | 0.001512 |  |  |  | ln Percent Remaining | 114 |  |  |  | 60 | 70.65% | 101.7% | 74.61% | 82.32%
DTXSID9026922_Human__120_1_____5P8_Inj 2020Jul21_EPA_262 1uM | DTXSID9026922 | 195.1 / 89.0 | 50230 | 2113000 | 0.02377 | 71.0735 | 120 | 4.2637 |  |  | 1 | 120 | 4.2637 | 30 | 56.4% | 94.35% | 78.53% | 76.43%
DTXSID9026922_Human__120_2_____5P8_Inj 2020Jul21_EPA_263 1uM | DTXSID9026922 | 195.1 / 89.0 | 39410 | 2034000 | 0.01938 | 88.2057 | 120 | 4.4797 |  |  | 2 | 120 | 4.4797 | 15 | 75.27% | 100.2% | 67.37% | 80.96%
DTXSID9026922_Human__120_3_____5P8_Inj 2020Jul21_EPA_264 1uM | DTXSID9026922 | 195.1 / 89.0 | 57600 | 2282000 | 0.02524 | 77.4117 | 120 | 4.3491 |  |  | 3 | 120 | 4.3491 | 0 | 100% | 100% | 100% | 100%
DTXSID9026922_Human__60_1_____5P9_Inj 2020Jul21_EPA_265 1uM | DTXSID9026922 | 195.1 / 89.0 | 54420 | 2302000 | 0.02364 | 70.6543 | 60 | 4.2578 |  |  | 4 | 60 | 4.2578
DTXSID9026922_Human__60_2_____5P9_Inj 2020Jul21_EPA_266 1uM | DTXSID9026922 | 195.1 / 89.0 | 50490 | 2287000 | 0.02208 | 101.6992 | 60 | 4.622 |  |  | 5 | 60 | 4.622 | Slope | -0.0011181
DTXSID9026922_Human__60_3_____5P9_Inj 2020Jul21_EPA_267 1uM | DTXSID9026922 | 195.1 / 89.0 | 53750 | 2203000 | 0.02439 | 74.6128 | 60 | 4.3123 |  |  | 6 | 60 | 4.3123 | Intercept | 4.4625
DTXSID9026922_Human__30_1_____5P1-_Inj 2020Jul21_EPA_268 1uM | DTXSID9026922 | 195.1 / 89.0 | 35990 | 1872000 | 0.01922 | 56.4007 | 30 | 4.0325 |  |  | 7 | 30 | 4.0325 | R2 | 0.071479
DTXSID9026922_Human__30_2_____5P1-_Inj 2020Jul21_EPA_269 1uM | DTXSID9026922 | 195.1 / 89.0 | 37470 | 1818000 | 0.02061 | 94.3527 | 30 | 4.547 |  |  | 8 | 30 | 4.547 | T½ (mins) | 619.9445
DTXSID9026922_Human__30_3_____5P1-_Inj 2020Jul21_EPA_270 1uM | DTXSID9026922 | 195.1 / 89.0 | 56970 | 2227000 | 0.02558 | 78.5312 | 30 | 4.3635 |  |  | 9 | 30 | 4.3635 | CLint (µl/min/106 cells) | 2.2362
DTXSID9026922_Human__15_1_____5P1-_Inj 2020Jul21_EPA_271 1uM | DTXSID9026922 | 195.1 / 89.0 | 53710 | 2142000 | 0.02507 | 75.2658 | 15 | 4.321 |  |  | 10 | 15 | 4.321 | Comments
DTXSID9026922_Human__15_2_____5P1-_Inj 2020Jul21_EPA_272 1uM | DTXSID9026922 | 195.1 / 89.0 | 48790 | 2240000 | 0.02179 | 100.2499 | 15 | 4.6077 |  |  | 11 | 15 | 4.6077
DTXSID9026922_Human__15_3_____5P1-_Inj 2020Jul21_EPA_273 1uM | DTXSID9026922 | 195.1 / 89.0 | 38980 | 1756000 | 0.02219 | 67.3688 | 15 | 4.2102 |  |  | 12 | 15 | 4.2102
DTXSID9026922_Human__0_1_____5P1-_Inj 2020Jul21_EPA_274 1uM | DTXSID9026922 | 195.1 / 89.0 | 77940 | 2380000 | 0.03274 | 100 | 0 | 4.6052 |  |  | 13 | 0 | 4.6052
DTXSID9026922_Human__0_2_____5P1-_Inj 2020Jul21_EPA_275 1uM | DTXSID9026922 | 195.1 / 89.0 | 61550 | 2830000 | 0.02174 | 100 | 0 | 4.6052 |  |  | 14 | 0 | 4.6052
DTXSID9026922_Human__0_3_____5P1-_Inj 2020Jul21_EPA_276 1uM | DTXSID9026922 | 195.1 / 89.0 | 77300 | 2408000 | 0.0321 | 100 | 0 | 4.6052 |  |  | 15 | 0 | 4.6052
Blank_Human___1_____5P1_Inj 2020Jul21_EPA_003 | DTXSID9047205 | 291.2 / 161.1 | 1 | 1238000 | 8.0775e-07 |  |  |  | DTXSID9047205 - Human | 7 |  |  |  | Time (Mins) | % Remaining Replica 1 | % Remaining Replica 2 | % Remaining Replica 3 | Average
Blank_Human___2_____5P1_Inj 2020Jul21_EPA_004 | DTXSID9047205 | 291.2 / 161.1 | 1 | 1310000 | 7.6336e-07 |  |  |  | Time (Mins) | 119 |  |  |  | 120 | 0.19% | 0.12% | 0.15%
Blank_Human___3_____5P1_Inj 2020Jul21_EPA_005 | DTXSID9047205 | 291.2 / 161.1 | 895.5 | 1345000 | 0.0006655 |  |  |  | ln Percent Remaining | 133 |  |  |  | 60 | 0.29% | 0.59% | 0.49%
DTXSID9047205_Human__120_1_____5P8_Inj 2020Jul21_EPA_326 1uM | DTXSID9047205 | 291.2 / 161.1 | 2027 | 2281000 | 0.0008888 | 0.18897 | 120 | -1.666 |  |  |  | 15 | 0.18055 | 30 | 0.36% | 0.49% | 0.41%
DTXSID9047205_Human__120_2_____5P8_Inj 2020Jul21_EPA_327 1uM | DTXSID9047205 | 291.2 / 161.1 | 1287 | 2235000 | 0.0005758 | 0.12325 | 120 | -2.094 |  |  |  | 15 | 0.37645 | 15 | 1.198% | 1.457% | 1.818% | 1.491%
DTXSID9047205_Human__120_3_____5P8_Inj 2020Jul21_EPA_328 1uM | DTXSID9047205 | 291.2 / 161.1 | 1594 | 2140000 | 0.0007447 | 0.14908 | 120 | -1.903 |  |  |  | 15 | 0.59786 | 0 | 100% | 100% | 100% | 100%
DTXSID9047205_Human__60_1_____5P9_Inj 2020Jul21_EPA_329 1uM | DTXSID9047205 | 291.2 / 161.1 | 2883 | 2305000 | 0.00125 | 0.29138 | 60 | -1.233 |  |  |  | 0 | 4.6052
DTXSID9047205_Human__60_2_____5P9_Inj 2020Jul21_EPA_330 1uM | DTXSID9047205 | 291.2 / 161.1 | 4483 | 2352000 | 0.001906 | 0.58709 | 60 | -0.533 |  |  |  | 0 | 4.6052 | Slope | -0.28135
DTXSID9047205_Human__60_3_____5P9_Inj 2020Jul21_EPA_331 1uM | DTXSID9047205 | 291.2 / 161.1 | 4945 | 2534000 | 0.001951 | 0.49337 | 60 | -0.707 |  |  |  | 0 | 4.6052 | Intercept | 4.6052
DTXSID9047205_Human__30_1_____5P1-_Inj 2020Jul21_EPA_332 1uM | DTXSID9047205 | 291.2 / 161.1 | 3972 | 2645000 | 0.001502 | 0.36284 | 30 | -1.014 | [5 empty] | R2 | 0.99675
DTXSID9047205_Human__30_2_____5P1-_Inj 2020Jul21_EPA_333 1uM | DTXSID9047205 | 291.2 / 161.1 | 3168 | 1941000 | 0.001632 | 0.49155 | 30 | -0.710 | [5 empty] | T½ (mins) | 2.4637
DTXSID9047205_Human__30_3_____5P1-_Inj 2020Jul21_EPA_334 1uM | DTXSID9047205 | 291.2 / 161.1 | 3715 | 2262000 | 0.001643 | 0.40546 | 30 | -0.903 | [5 empty] | CLint (µl/min/106 cells) | 562.6956
DTXSID9047205_Human__15_1_____5P1-_Inj 2020Jul21_EPA_335 1uM | DTXSID9047205 | 291.2 / 161.1 | 7655 | 1721000 | 0.004447 | 1.1979 | 15 | 0.18055 |  |  | 10 |  |  | Comments | Points Deleted: (120,-1.6660) (120,-2.0940) (120,-1.9030) (60,-1.2330) (60,-0.5330) (60,-0.7070) (30,-1.0140) (30,-0.7100) (30,-0.9030)
DTXSID9047205_Human__15_2_____5P1-_Inj 2020Jul21_EPA_336 1uM | DTXSID9047205 | 291.2 / 161.1 | 9019 | 2049000 | 0.004401 | 1.4571 | 15 | 0.37645 |  |  | 11
DTXSID9047205_Human__15_3_____5P1-_Inj 2020Jul21_EPA_337 1uM | DTXSID9047205 | 291.2 / 161.1 | 14470 | 2195000 | 0.006593 | 1.8182 | 15 | 0.59786 |  |  | 12
DTXSID9047205_Human__0_1_____5P1-_Inj 2020Jul21_EPA_338 1uM | DTXSID9047205 | 291.2 / 161.1 | 698800 | 1981000 | 0.3529 | 100 | 0 | 4.6052 |  |  | 13
DTXSID9047205_Human__0_2_____5P1-_Inj 2020Jul21_EPA_339 1uM | DTXSID9047205 | 291.2 / 161.1 | 675400 | 2353000 | 0.287 | 100 | 0 | 4.6052 |  |  | 14
DTXSID9047205_Human__0_3_____5P1-_Inj 2020Jul21_EPA_340 1uM | DTXSID9047205 | 291.2 / 161.1 | 809400 | 2309000 | 0.3506 | 100 | 0 | 4.6052 |  |  | 15
Blank_Human___1_____5P1_Inj 2020Jul21_EPA_003 | Midazolam | 326.2 / 291.0 | 1519 | 1238000 | 0.001227 |  |  |  | Midazolam - Human | 10 |  |  |  | Time (Mins) | % Remaining Replica 1 | % Remaining Replica 2 | % Remaining Replica 3 | Average
Blank_Human___2_____5P1_Inj 2020Jul21_EPA_004 | Midazolam | 326.2 / 291.0 | 1755 | 1310000 | 0.00134 |  |  |  | Time (Mins) | 176 |  |  |  | 120 | 0.21% | 0.37% | 0.37%
Blank_Human___3_____5P1_Inj 2020Jul21_EPA_005 | Midazolam | 326.2 / 291.0 | 1481 | 1345000 | 0.001101 |  |  |  | ln Percent Remaining | 190 |  |  |  | 60 | 2.904% | 4.463% | 4.951% | 4.106%
Midazolam_Human__120_1_____5P8_Inj 2020Jul21_EPA_006 1uM | Midazolam | 326.2 / 291.0 | 21370 | 2093000 | 0.01021 | 0.20931 | 120 | -1.564 |  |  |  | 60 | 1.066 | 30 | 31.69% | 34.38% | 22.57% | 29.55%
Midazolam_Human__120_2_____5P8_Inj 2020Jul21_EPA_007 1uM | Midazolam | 326.2 / 291.0 | 26780 | 1857000 | 0.01442 | 0.37262 | 120 | -0.987 |  |  |  | 60 | 1.4959 | 15 | 54.68% | 59.88% | 51.05% | 55.2%
Midazolam_Human__120_3_____5P8_Inj 2020Jul21_EPA_008 1uM | Midazolam | 326.2 / 291.0 | 40930 | 2164000 | 0.01891 | 0.37285 | 120 | -0.987 |  |  |  | 60 | 1.5996 | 0 | 100% | 100% | 100% | 100%
Midazolam_Human__60_1_____5P9_Inj 2020Jul21_EPA_009 1uM | Midazolam | 326.2 / 291.0 | 238200 | 1892000 | 0.1259 | 2.9037 | 60 | 1.066 |  |  | 4 | 30 | 3.4561
Midazolam_Human__60_2_____5P9_Inj 2020Jul21_EPA_010 1uM | Midazolam | 326.2 / 291.0 | 298000 | 1871000 | 0.1593 | 4.4632 | 60 | 1.4959 |  |  | 5 | 30 | 3.5376 | Slope | -0.054111
Midazolam_Human__60_3_____5P9_Inj 2020Jul21_EPA_011 1uM | Midazolam | 326.2 / 291.0 | 445600 | 1888000 | 0.2361 | 4.9513 | 60 | 1.5996 |  |  | 6 | 30 | 3.1167 | Intercept | 4.7632
Midazolam_Human__30_1_____5P1-_Inj 2020Jul21_EPA_012 1uM | Midazolam | 326.2 / 291.0 | 2941000 | 2160000 | 1.362 | 31.6918 | 30 | 3.4561 |  |  | 7 | 15 | 4.0015 | R2 | 0.96828
Midazolam_Human__30_2_____5P1-_Inj 2020Jul21_EPA_013 1uM | Midazolam | 326.2 / 291.0 | 2792000 | 2292000 | 1.219 | 34.3832 | 30 | 3.5376 |  |  | 8 | 15 | 4.0923 | T½ (mins) | 12.8097
Midazolam_Human__30_3_____5P1-_Inj 2020Jul21_EPA_014 1uM | Midazolam | 326.2 / 291.0 | 2124000 | 1982000 | 1.072 | 22.5723 | 30 | 3.1167 |  |  | 9 | 15 | 3.9328 | CLint (µl/min/106 cells) | 108.2218
Midazolam_Human__15_1_____5P1-_Inj 2020Jul21_EPA_015 1uM | Midazolam | 326.2 / 291.0 | 4818000 | 2051000 | 2.349 | 54.6786 | 15 | 4.0015 |  |  | 10 | 0 | 4.6052 | Comments | Points Deleted: (120,-1.5640) (120,-0.9870) (120,-0.9870)
Midazolam_Human__15_2_____5P1-_Inj 2020Jul21_EPA_016 1uM | Midazolam | 326.2 / 291.0 | 4190000 | 1974000 | 2.122 | 59.8789 | 15 | 4.0923 |  |  | 11 | 0 | 4.6052
Midazolam_Human__15_3_____5P1-_Inj 2020Jul21_EPA_017 1uM | Midazolam | 326.2 / 291.0 | 5263000 | 2172000 | 2.423 | 51.0517 | 15 | 3.9328 |  |  | 12 | 0 | 4.6052
Midazolam_Human__0_1_____5P1-_Inj 2020Jul21_EPA_018 1uM | Midazolam | 326.2 / 291.0 | 8062000 | 1877000 | 4.295 | 100 | 0 | 4.6052 |  |  | 13
Midazolam_Human__0_2_____5P1-_Inj 2020Jul21_EPA_019 1uM | Midazolam | 326.2 / 291.0 | 6829000 | 1927000 | 3.543 | 100 | 0 | 4.6052 |  |  | 14
Midazolam_Human__0_3_____5P1-_Inj 2020Jul21_EPA_020 1uM | Midazolam | 326.2 / 291.0 | 9848000 | 2075000 | 4.745 | 100 | 0 | 4.6052 |  |  | 15

## 5500 1uM Control
SampleName | CompoundName | Transition | Area | ISTD Area | ISTDResponseRatio | % Remaining | Time (mins) | ln % Remaining | Chart |  |  |  |  | Table
Blank_Human___1_____5P5_Inj 2020Jul21_EPA_003 | DTXSID5025021 | 331.1 / 149.0 | 1 | 1363000 | 7.3368e-07 |  |  |  | DTXSID5025021 - Human | 1 |  |  |  | Time (Mins) | % Remaining Replica 1 | % Remaining Replica 2 | % Remaining Replica 3 | Average
Blank_Human___2_____5P5_Inj 2020Jul21_EPA_004 | DTXSID5025021 | 331.1 / 149.0 | 1 | 1613000 | 6.1996e-07 |  |  |  | Time (Mins) | 5 |  |  |  | 120 | 14.68% | 27.79% | 23.27% | 21.91%
Blank_Human___3_____5P5_Inj 2020Jul21_EPA_005 | DTXSID5025021 | 331.1 / 149.0 | 1 | 1748000 | 5.7208e-07 |  |  |  | ln Percent Remaining | 10 |  |  |  | 0 | 100% | 100% | 100% | 100%
DTXSID5025021_Human__120_1_____5P6_Inj 2020Jul21_EPA_062 1uM | DTXSID5025021 | 331.1 / 149.0 | 143000 | 2310000 | 0.0619 | 14.6751 | 120 | 2.6862 |  |  | 1 | 120 | 2.6862
DTXSID5025021_Human__120_2_____5P6_Inj 2020Jul21_EPA_063 1uM | DTXSID5025021 | 331.1 / 149.0 | 164500 | 2025000 | 0.08125 | 27.7871 | 120 | 3.3246 |  |  | 2 | 120 | 3.3246 | Slope | -0.012937
DTXSID5025021_Human__120_3_____5P6_Inj 2020Jul21_EPA_064 1uM | DTXSID5025021 | 331.1 / 149.0 | 252400 | 2602000 | 0.09703 | 23.274 | 120 | 3.1473 |  |  | 3 | 120 | 3.1473 | Intercept | 4.6052
DTXSID5025021_Human__0_1_____5P7_Inj 2020Jul21_EPA_065 1uM | DTXSID5025021 | 331.1 / 149.0 | 1023000 | 2424000 | 0.4218 | 100 | 0 | 4.6052 |  |  | 4 | 0 | 4.6052 | R2 | 0.94332
DTXSID5025021_Human__0_2_____5P7_Inj 2020Jul21_EPA_066 1uM | DTXSID5025021 | 331.1 / 149.0 | 564400 | 1931000 | 0.2924 | 100 | 0 | 4.6052 |  |  | 5 | 0 | 4.6052 | T½ (mins) | 53.5772
DTXSID5025021_Human__0_3_____5P7_Inj 2020Jul21_EPA_067 1uM | DTXSID5025021 | 331.1 / 149.0 | 1013000 | 2431000 | 0.4169 | 100 | 0 | 4.6052 |  |  | 6 | 0 | 4.6052 | CLint (µl/min/106 cells) | 25.8747
Comments
Blank_Human___1_____5P5_Inj 2020Jul21_EPA_003 | DTXSID7025429 | 349.0 / 174.1 | 1 | 1363000 | 7.3368e-07 |  |  |  | DTXSID7025429 - Human | 3 |  |  |  | Time (Mins) | % Remaining Replica 1 | % Remaining Replica 2 | % Remaining Replica 3 | Average
Blank_Human___2_____5P5_Inj 2020Jul21_EPA_004 | DTXSID7025429 | 349.0 / 174.1 | 1 | 1613000 | 6.1996e-07 |  |  |  | Time (Mins) | 45 |  |  |  | 120 | 54.09% | 90.39% | 54.61% | 66.36%
Blank_Human___3_____5P5_Inj 2020Jul21_EPA_005 | DTXSID7025429 | 349.0 / 174.1 | 1 | 1748000 | 5.7208e-07 |  |  |  | ln Percent Remaining | 50 |  |  |  | 0 | 100% | 100% | 100% | 100%
DTXSID7025429_Human__120_1_____5P6_Inj 2020Jul21_EPA_160 1uM | DTXSID7025429 | 349.0 / 174.1 | 98120 | 2672000 | 0.03672 | 54.0871 | 120 | 3.9906 |  |  | 1 | 120 | 3.9906
DTXSID7025429_Human__120_2_____5P6_Inj 2020Jul21_EPA_161 1uM | DTXSID7025429 | 349.0 / 174.1 | 130300 | 2086000 | 0.06245 | 90.3893 | 120 | 4.5041 |  |  | 2 | 120 | 4.5041 | Slope | -0.0036683
DTXSID7025429_Human__120_3_____5P6_Inj 2020Jul21_EPA_162 1uM | DTXSID7025429 | 349.0 / 174.1 | 134000 | 2764000 | 0.04846 | 54.6086 | 120 | 4.0002 |  |  | 3 | 120 | 4.0002 | Intercept | 4.6052
DTXSID7025429_Human__0_1_____5P7_Inj 2020Jul21_EPA_163 1uM | DTXSID7025429 | 349.0 / 174.1 | 155300 | 2287000 | 0.06789 | 100 | 0 | 4.6052 |  |  | 4 | 0 | 4.6052 | R2 | 0.62745
DTXSID7025429_Human__0_2_____5P7_Inj 2020Jul21_EPA_164 1uM | DTXSID7025429 | 349.0 / 174.1 | 139400 | 2018000 | 0.06909 | 100 | 0 | 4.6052 |  |  | 5 | 0 | 4.6052 | T½ (mins) | 188.9545
DTXSID7025429_Human__0_3_____5P7_Inj 2020Jul21_EPA_165 1uM | DTXSID7025429 | 349.0 / 174.1 | 163400 | 1842000 | 0.08874 | 100 | 0 | 4.6052 |  |  | 6 | 0 | 4.6052 | CLint (µl/min/106 cells) | 7.3367
Comments
Blank_Human___1_____5P5_Inj 2020Jul21_EPA_003 | DTXSID7030698 | 973.2 / 325.1 | 57.56 | 1363000 | 4.223e-05 |  |  |  | DTXSID7030698 - Human | 4 |  |  |  | Time (Mins) | % Remaining Replica 1 | % Remaining Replica 2 | % Remaining Replica 3 | Average
Blank_Human___2_____5P5_Inj 2020Jul21_EPA_004 | DTXSID7030698 | 973.2 / 325.1 | 104.3 | 1613000 | 6.466e-05 |  |  |  | Time (Mins) | 65 |  |  |  | 120 | 217.5% | 22.97% | 60.73% | 100.4%
Blank_Human___3_____5P5_Inj 2020Jul21_EPA_005 | DTXSID7030698 | 973.2 / 325.1 | 17.72 | 1748000 | 1.014e-05 |  |  |  | ln Percent Remaining | 70 |  |  |  | 0 | 100% | 100% | 100% | 100%
DTXSID7030698_Human__120_1_____5P6_Inj 2020Jul21_EPA_034 1uM | DTXSID7030698 | 973.2 / 325.1 | 1760 | 2422000 | 0.0007266 | 217.461 | 120 | 5.382 |  |  | 1 | 120 | 5.382
DTXSID7030698_Human__120_2_____5P6_Inj 2020Jul21_EPA_035 1uM | DTXSID7030698 | 973.2 / 325.1 | 534.5 | 2443000 | 0.0002188 | 22.9708 | 120 | 3.1342 |  |  | 2 | 120 | 3.1342 | Slope | -0.0033135
DTXSID7030698_Human__120_3_____5P6_Inj 2020Jul21_EPA_036 1uM | DTXSID7030698 | 973.2 / 325.1 | 1077 | 2416000 | 0.0004457 | 60.7281 | 120 | 4.1064 |  |  | 3 | 120 | 4.1064 | Intercept | 4.6052
DTXSID7030698_Human__0_1_____5P7_Inj 2020Jul21_EPA_037 1uM | DTXSID7030698 | 973.2 / 325.1 | 850.7 | 2395000 | 0.0003552 | 100 | 0 | 4.6052 |  |  | 4 | 0 | 4.6052 | R2 | 0.085344
DTXSID7030698_Human__0_2_____5P7_Inj 2020Jul21_EPA_038 1uM | DTXSID7030698 | 973.2 / 325.1 | 1556 | 1893000 | 0.0008217 | 100 | 0 | 4.6052 |  |  | 5 | 0 | 4.6052 | T½ (mins) | 209.1886
DTXSID7030698_Human__0_3_____5P7_Inj 2020Jul21_EPA_039 1uM | DTXSID7030698 | 973.2 / 325.1 | 1345 | 1897000 | 0.0007087 | 100 | 0 | 4.6052 |  |  | 6 | 0 | 4.6052 | CLint (µl/min/106 cells) | 6.627
Comments
Blank_Human___1_____5P5_Inj 2020Jul21_EPA_003 | DTXSID7032688 | 351.1 / 183.1 | 1 | 1363000 | 7.3368e-07 |  |  |  | DTXSID7032688 - Human | 5 |  |  |  | Time (Mins) | % Remaining Replica 1 | % Remaining Replica 2 | % Remaining Replica 3 | Average
Blank_Human___2_____5P5_Inj 2020Jul21_EPA_004 | DTXSID7032688 | 351.1 / 183.1 | 1 | 1613000 | 6.1996e-07 |  |  |  | Time (Mins) | 85 |  |  |  | 120 | 23.5% | 49.76% | 45.2% | 39.48%
Blank_Human___3_____5P5_Inj 2020Jul21_EPA_005 | DTXSID7032688 | 351.1 / 183.1 | 1 | 1748000 | 5.7208e-07 |  |  |  | ln Percent Remaining | 90 |  |  |  | 0 | 100% | 100% | 100% | 100%
DTXSID7032688_Human__120_1_____5P6_Inj 2020Jul21_EPA_048 1uM | DTXSID7032688 | 351.1 / 183.1 | 6988 | 2409000 | 0.0029 | 23.4968 | 120 | 3.1569 |  |  | 1 | 120 | 3.1569
DTXSID7032688_Human__120_2_____5P6_Inj 2020Jul21_EPA_049 1uM | DTXSID7032688 | 351.1 / 183.1 | 13060 | 2372000 | 0.005504 | 49.762 | 120 | 3.9073 |  |  | 2 | 120 | 3.9073 | Slope | -0.0081677
DTXSID7032688_Human__120_3_____5P6_Inj 2020Jul21_EPA_050 1uM | DTXSID7032688 | 351.1 / 183.1 | 6986 | 2393000 | 0.00292 | 45.1958 | 120 | 3.811 |  |  | 3 | 120 | 3.811 | Intercept | 4.6052
DTXSID7032688_Human__0_1_____5P7_Inj 2020Jul21_EPA_051 1uM | DTXSID7032688 | 351.1 / 183.1 | 23560 | 1910000 | 0.01234 | 100 | 0 | 4.6052 |  |  | 4 | 0 | 4.6052 | R2 | 0.8121
DTXSID7032688_Human__0_2_____5P7_Inj 2020Jul21_EPA_052 1uM | DTXSID7032688 | 351.1 / 183.1 | 24570 | 2222000 | 0.01106 | 100 | 0 | 4.6052 |  |  | 5 | 0 | 4.6052 | T½ (mins) | 84.8639
DTXSID7032688_Human__0_3_____5P7_Inj 2020Jul21_EPA_053 1uM | DTXSID7032688 | 351.1 / 183.1 | 13080 | 2025000 | 0.00646 | 100 | 0 | 4.6052 |  |  | 6 | 0 | 4.6052 | CLint (µl/min/106 cells) | 16.3355
Comments
Blank_Human___1_____5P5_Inj 2020Jul21_EPA_003 | DTXSID9026922 | 195.1 / 89.0 | 1604 | 1363000 | 0.001177 |  |  |  | DTXSID9026922 - Human | 6 |  |  |  | Time (Mins) | % Remaining Replica 1 | % Remaining Replica 2 | % Remaining Replica 3 | Average
Blank_Human___2_____5P5_Inj 2020Jul21_EPA_004 | DTXSID9026922 | 195.1 / 89.0 | 1571 | 1613000 | 0.0009741 |  |  |  | Time (Mins) | 105 |  |  |  | 120 | 117.8% | 121.5% | 95.5% | 111.6%
Blank_Human___3_____5P5_Inj 2020Jul21_EPA_005 | DTXSID9026922 | 195.1 / 89.0 | 1 | 1748000 | 5.7208e-07 |  |  |  | ln Percent Remaining | 110 |  |  |  | 0 | 100% | 100% | 100% | 100%
DTXSID9026922_Human__120_1_____5P6_Inj 2020Jul21_EPA_118 1uM | DTXSID9026922 | 195.1 / 89.0 | 56150 | 2611000 | 0.0215 | 117.7977 | 120 | 4.769 |  |  | 1 | 120 | 4.769
DTXSID9026922_Human__120_2_____5P6_Inj 2020Jul21_EPA_119 1uM | DTXSID9026922 | 195.1 / 89.0 | 67580 | 2705000 | 0.02499 | 121.4685 | 120 | 4.7997 |  |  | 2 | 120 | 4.7997 | Slope | 0.00086733
DTXSID9026922_Human__120_3_____5P6_Inj 2020Jul21_EPA_120 1uM | DTXSID9026922 | 195.1 / 89.0 | 42610 | 2774000 | 0.01536 | 95.4998 | 120 | 4.5591 |  |  | 3 | 120 | 4.5591 | Intercept | 4.6052
DTXSID9026922_Human__0_1_____5P7_Inj 2020Jul21_EPA_121 1uM | DTXSID9026922 | 195.1 / 89.0 | 37660 | 2051000 | 0.01836 | 100 | 0 | 4.6052 |  |  | 4 | 0 | 4.6052 | R2 | 0.32159
DTXSID9026922_Human__0_2_____5P7_Inj 2020Jul21_EPA_122 1uM | DTXSID9026922 | 195.1 / 89.0 | 53210 | 2571000 | 0.0207 | 100 | 0 | 4.6052 |  |  | 5 | 0 | 4.6052 | T½ (mins) | >480
DTXSID9026922_Human__0_3_____5P7_Inj 2020Jul21_EPA_123 1uM | DTXSID9026922 | 195.1 / 89.0 | 49640 | 3093000 | 0.01605 | 100 | 0 | 4.6052 |  |  | 6 | 0 | 4.6052 | CLint (µl/min/106 cells) | 0
Comments
Blank_Human___1_____5P5_Inj 2020Jul21_EPA_003 | DTXSID9047205 | 291.2 / 161.1 | 1 | 1363000 | 7.3368e-07 |  |  |  | DTXSID9047205 - Human | 7 |  |  |  | Time (Mins) | % Remaining Replica 1 | % Remaining Replica 2 | % Remaining Replica 3 | Average
Blank_Human___2_____5P5_Inj 2020Jul21_EPA_004 | DTXSID9047205 | 291.2 / 161.1 | 1 | 1613000 | 6.1996e-07 |  |  |  | Time (Mins) | 125 |  |  |  | 120 | 34.88% | 36.42% | 42.65% | 37.98%
Blank_Human___3_____5P5_Inj 2020Jul21_EPA_005 | DTXSID9047205 | 291.2 / 161.1 | 2087 | 1748000 | 0.001194 |  |  |  | ln Percent Remaining | 130 |  |  |  | 0 | 100% | 100% | 100% | 100%
DTXSID9047205_Human__120_1_____5P6_Inj 2020Jul21_EPA_146 1uM | DTXSID9047205 | 291.2 / 161.1 | 178200 | 2092000 | 0.08516 | 34.8811 | 120 | 3.5519 |  |  | 1 | 120 | 3.5519
DTXSID9047205_Human__120_2_____5P6_Inj 2020Jul21_EPA_147 1uM | DTXSID9047205 | 291.2 / 161.1 | 119300 | 2131000 | 0.05598 | 36.4227 | 120 | 3.5952 |  |  | 2 | 120 | 3.5952 | Slope | -0.0080982
DTXSID9047205_Human__120_3_____5P6_Inj 2020Jul21_EPA_148 1uM | DTXSID9047205 | 291.2 / 161.1 | 190800 | 2661000 | 0.07171 | 42.6501 | 120 | 3.753 |  |  | 3 | 120 | 3.753 | Intercept | 4.6052
DTXSID9047205_Human__0_1_____5P7_Inj 2020Jul21_EPA_149 1uM | DTXSID9047205 | 291.2 / 161.1 | 474100 | 1948000 | 0.2434 | 100 | 0 | 4.6052 |  |  | 4 | 0 | 4.6052 | R2 | 0.98443
DTXSID9047205_Human__0_2_____5P7_Inj 2020Jul21_EPA_150 1uM | DTXSID9047205 | 291.2 / 161.1 | 355900 | 2327000 | 0.153 | 100 | 0 | 4.6052 |  |  | 5 | 0 | 4.6052 | T½ (mins) | 85.5929
DTXSID9047205_Human__0_3_____5P7_Inj 2020Jul21_EPA_151 1uM | DTXSID9047205 | 291.2 / 161.1 | 413700 | 2469000 | 0.1676 | 100 | 0 | 4.6052 |  |  | 6 | 0 | 4.6052 | CLint (µl/min/106 cells) | 16.1964
Comments
Blank_Human___1_____5P5_Inj 2020Jul21_EPA_003 | Midazolam | 326.2 / 291.0 | 1 | 1363000 | 7.3368e-07 |  |  |  | Midazolam - Human | 10 |  |  |  | Time (Mins) | % Remaining Replica 1 | % Remaining Replica 2 | % Remaining Replica 3 | Average
Blank_Human___2_____5P5_Inj 2020Jul21_EPA_004 | Midazolam | 326.2 / 291.0 | 833.1 | 1613000 | 0.0005165 |  |  |  | Time (Mins) | 185 |  |  |  | 120 | 89.37% | 90.6% | 83.15% | 87.71%
Blank_Human___3_____5P5_Inj 2020Jul21_EPA_005 | Midazolam | 326.2 / 291.0 | 940 | 1748000 | 0.0005378 |  |  |  | ln Percent Remaining | 190 |  |  |  | 0 | 100% | 100% | 100% | 100%
Midazolam_Human__120_1_____5P6_Inj 2020Jul21_EPA_006 1uM | Midazolam | 326.2 / 291.0 | 8139000 | 2046000 | 3.977 | 89.3699 | 120 | 4.4928 |  |  | 1 | 120 | 4.4928
Midazolam_Human__120_2_____5P6_Inj 2020Jul21_EPA_007 1uM | Midazolam | 326.2 / 291.0 | 9217000 | 2214000 | 4.162 | 90.5957 | 120 | 4.5064 |  |  | 2 | 120 | 4.5064 | Slope | -0.0010991
Midazolam_Human__120_3_____5P6_Inj 2020Jul21_EPA_008 1uM | Midazolam | 326.2 / 291.0 | 8716000 | 2491000 | 3.499 | 83.1497 | 120 | 4.4206 |  |  | 3 | 120 | 4.4206 | Intercept | 4.6052
Midazolam_Human__0_1_____5P7_Inj 2020Jul21_EPA_009 1uM | Midazolam | 326.2 / 291.0 | 10210000 | 2294000 | 4.45 | 100 | 0 | 4.6052 |  |  | 4 | 0 | 4.6052 | R2 | 0.85998
Midazolam_Human__0_2_____5P7_Inj 2020Jul21_EPA_010 1uM | Midazolam | 326.2 / 291.0 | 11450000 | 2493000 | 4.594 | 100 | 0 | 4.6052 |  |  | 5 | 0 | 4.6052 | T½ (mins) | 630.6494
Midazolam_Human__0_3_____5P7_Inj 2020Jul21_EPA_011 1uM | Midazolam | 326.2 / 291.0 | 9963000 | 2368000 | 4.208 | 100 | 0 | 4.6052 |  |  | 6 | 0 | 4.6052 | CLint (µl/min/106 cells) | 2.1982
[14 empty] | Comments | Control

## 5500 10uM Active
SampleName | CompoundName | Transition | Area | ISTD Area | ISTDResponseRatio | % Remaining | Time (mins) | ln % Remaining | Chart |  |  |  |  | Table
Blank_Human___1_____5P1_Inj 2020Jul21_EPA_003 | DTXSID5025021 | 331.1 / 149.0 | 1 | 1238000 | 8.0775e-07 |  |  |  | DTXSID5025021 - Human | 1 |  |  |  | Time (Mins) | % Remaining Replica 1 | % Remaining Replica 2 | % Remaining Replica 3 | Average
Blank_Human___2_____5P1_Inj 2020Jul21_EPA_004 | DTXSID5025021 | 331.1 / 149.0 | 1 | 1310000 | 7.6336e-07 |  |  |  | Time (Mins) | 5 |  |  |  | 120 | 2.095% | 2.507% | 2.303% | 2.301%
Blank_Human___3_____5P1_Inj 2020Jul21_EPA_005 | DTXSID5025021 | 331.1 / 149.0 | 1 | 1345000 | 7.4349e-07 |  |  |  | ln Percent Remaining | 19 |  |  |  | 60 | 9.717% | 9.309% | 10.17% | 9.733%
DTXSID5025021_Human__120_1_____5P8_Inj 2020Jul21_EPA_150 10uM | DTXSID5025021 | 331.1 / 149.0 | 577100 | 2511000 | 0.2298 | 2.0948 | 120 | 0.73946 |  |  | 1 | 120 | 0.73946 | 30 | 27.07% | 37.67% | 34.34% | 33.03%
DTXSID5025021_Human__120_2_____5P8_Inj 2020Jul21_EPA_151 10uM | DTXSID5025021 | 331.1 / 149.0 | 470200 | 2385000 | 0.1971 | 2.5067 | 120 | 0.91895 |  |  | 2 | 120 | 0.91895 | 15 | 51.05% | 65.46% | 67.04% | 61.18%
DTXSID5025021_Human__120_3_____5P8_Inj 2020Jul21_EPA_152 10uM | DTXSID5025021 | 331.1 / 149.0 | 479100 | 2189000 | 0.2189 | 2.3027 | 120 | 0.8341 |  |  | 3 | 120 | 0.8341 | 0 | 100% | 100% | 100% | 100%
DTXSID5025021_Human__60_1_____5P9_Inj 2020Jul21_EPA_153 10uM | DTXSID5025021 | 331.1 / 149.0 | 1930000 | 1810000 | 1.066 | 9.7174 | 60 | 2.2739 |  |  | 4 | 60 | 2.2739
DTXSID5025021_Human__60_2_____5P9_Inj 2020Jul21_EPA_154 10uM | DTXSID5025021 | 331.1 / 149.0 | 1716000 | 2344000 | 0.732 | 9.3094 | 60 | 2.231 |  |  | 5 | 60 | 2.231 | Slope | -0.031812
DTXSID5025021_Human__60_3_____5P9_Inj 2020Jul21_EPA_155 10uM | DTXSID5025021 | 331.1 / 149.0 | 2190000 | 2265000 | 0.9669 | 10.1715 | 60 | 2.3196 |  |  | 6 | 60 | 2.3196 | Intercept | 4.4926
DTXSID5025021_Human__30_1_____5P1-_Inj 2020Jul21_EPA_156 10uM | DTXSID5025021 | 331.1 / 149.0 | 6597000 | 2221000 | 2.97 | 27.0738 | 30 | 3.2986 |  |  | 7 | 30 | 3.2986 | R2 | 0.98015
DTXSID5025021_Human__30_2_____5P1-_Inj 2020Jul21_EPA_157 10uM | DTXSID5025021 | 331.1 / 149.0 | 6857000 | 2315000 | 2.962 | 37.6701 | 30 | 3.6289 |  |  | 8 | 30 | 3.6289 | T½ (mins) | 21.7887
DTXSID5025021_Human__30_3_____5P1-_Inj 2020Jul21_EPA_158 10uM | DTXSID5025021 | 331.1 / 149.0 | 5913000 | 1812000 | 3.264 | 34.3362 | 30 | 3.5362 |  |  | 9 | 30 | 3.5362 | CLint (µl/min/106 cells) | 63.6245
DTXSID5025021_Human__15_1_____5P1-_Inj 2020Jul21_EPA_159 10uM | DTXSID5025021 | 331.1 / 149.0 | 12460000 | 2224000 | 5.6 | 51.0483 | 15 | 3.9328 |  |  | 10 | 15 | 3.9328 | Comments
DTXSID5025021_Human__15_2_____5P1-_Inj 2020Jul21_EPA_160 10uM | DTXSID5025021 | 331.1 / 149.0 | 12160000 | 2363000 | 5.147 | 65.4585 | 15 | 4.1814 |  |  | 11 | 15 | 4.1814
DTXSID5025021_Human__15_3_____5P1-_Inj 2020Jul21_EPA_161 10uM | DTXSID5025021 | 331.1 / 149.0 | 13550000 | 2126000 | 6.373 | 67.0419 | 15 | 4.2053 |  |  | 12 | 15 | 4.2053
DTXSID5025021_Human__0_1_____5P1-_Inj 2020Jul21_EPA_162 10uM | DTXSID5025021 | 331.1 / 149.0 | 22210000 | 2024000 | 10.97 | 100 | 0 | 4.6052 |  |  | 13 | 0 | 4.6052
DTXSID5025021_Human__0_2_____5P1-_Inj 2020Jul21_EPA_163 10uM | DTXSID5025021 | 331.1 / 149.0 | 19370000 | 2463000 | 7.863 | 100 | 0 | 4.6052 |  |  | 14 | 0 | 4.6052
DTXSID5025021_Human__0_3_____5P1-_Inj 2020Jul21_EPA_164 10uM | DTXSID5025021 | 331.1 / 149.0 | 21180000 | 2227000 | 9.506 | 100 | 0 | 4.6052 |  |  | 15 | 0 | 4.6052
Blank_Human___1_____5P1_Inj 2020Jul21_EPA_003 | DTXSID7025429 | 349.0 / 174.1 | 1 | 1238000 | 8.0775e-07 |  |  |  | DTXSID7025429 - Human | 3 |  |  |  | Time (Mins) | % Remaining Replica 1 | % Remaining Replica 2 | % Remaining Replica 3 | Average
Blank_Human___2_____5P1_Inj 2020Jul21_EPA_004 | DTXSID7025429 | 349.0 / 174.1 | 1 | 1310000 | 7.6336e-07 |  |  |  | Time (Mins) | 43 |  |  |  | 120 | 6.725% | 4.764% | 12.14% | 7.877%
Blank_Human___3_____5P1_Inj 2020Jul21_EPA_005 | DTXSID7025429 | 349.0 / 174.1 | 1 | 1345000 | 7.4349e-07 |  |  |  | ln Percent Remaining | 57 |  |  |  | 60 | 32.8% | 35.3% | 57.29% | 41.8%
DTXSID7025429_Human__120_1_____5P8_Inj 2020Jul21_EPA_374 10uM | DTXSID7025429 | 349.0 / 174.1 | 375400 | 2553000 | 0.147 | 6.7246 | 120 | 1.9058 |  |  | 1 | 120 | 1.9058 | 30 | 58.28% | 61.48% | 71.93% | 63.9%
DTXSID7025429_Human__120_2_____5P8_Inj 2020Jul21_EPA_375 10uM | DTXSID7025429 | 349.0 / 174.1 | 209800 | 2293000 | 0.09152 | 4.7641 | 120 | 1.5611 |  |  | 2 | 120 | 1.5611 | 15 | 80.6% | 59.55% | 110.1% | 83.4%
DTXSID7025429_Human__120_3_____5P8_Inj 2020Jul21_EPA_376 10uM | DTXSID7025429 | 349.0 / 174.1 | 386500 | 2462000 | 0.157 | 12.1423 | 120 | 2.4967 |  |  | 3 | 120 | 2.4967 | 0 | 100% | 100% | 100% | 100%
DTXSID7025429_Human__60_1_____5P9_Inj 2020Jul21_EPA_377 10uM | DTXSID7025429 | 349.0 / 174.1 | 1649000 | 2300000 | 0.7169 | 32.795 | 60 | 3.4903 |  |  | 4 | 60 | 3.4903
DTXSID7025429_Human__60_2_____5P9_Inj 2020Jul21_EPA_378 10uM | DTXSID7025429 | 349.0 / 174.1 | 1521000 | 2242000 | 0.6782 | 35.3045 | 60 | 3.564 |  |  | 5 | 60 | 3.564 | Slope | -0.021856
DTXSID7025429_Human__60_3_____5P9_Inj 2020Jul21_EPA_379 10uM | DTXSID7025429 | 349.0 / 174.1 | 1314000 | 1774000 | 0.7408 | 57.2931 | 60 | 4.0482 |  |  | 6 | 60 | 4.0482 | Intercept | 4.7514
DTXSID7025429_Human__30_1_____5P1-_Inj 2020Jul21_EPA_380 10uM | DTXSID7025429 | 349.0 / 174.1 | 2688000 | 2110000 | 1.274 | 58.2799 | 30 | 4.0653 |  |  | 7 | 30 | 4.0653 | R2 | 0.91589
DTXSID7025429_Human__30_2_____5P1-_Inj 2020Jul21_EPA_381 10uM | DTXSID7025429 | 349.0 / 174.1 | 2853000 | 2415000 | 1.181 | 61.4784 | 30 | 4.1187 |  |  | 8 | 30 | 4.1187 | T½ (mins) | 31.7144
DTXSID7025429_Human__30_3_____5P1-_Inj 2020Jul21_EPA_382 10uM | DTXSID7025429 | 349.0 / 174.1 | 2063000 | 2218000 | 0.9301 | 71.9335 | 30 | 4.2757 |  |  | 9 | 30 | 4.2757 | CLint (µl/min/106 cells) | 43.7118
DTXSID7025429_Human__15_1_____5P1-_Inj 2020Jul21_EPA_383 10uM | DTXSID7025429 | 349.0 / 174.1 | 4489000 | 2548000 | 1.762 | 80.6038 | 15 | 4.3895 |  |  | 10 | 15 | 4.3895 | Comments
DTXSID7025429_Human__15_2_____5P1-_Inj 2020Jul21_EPA_384 10uM | DTXSID7025429 | 349.0 / 174.1 | 2336000 | 2043000 | 1.144 | 59.5523 | 15 | 4.0869 |  |  | 11 | 15 | 4.0869
DTXSID7025429_Human__15_3_____5P1-_Inj 2020Jul21_EPA_385 10uM | DTXSID7025429 | 349.0 / 174.1 | 2565000 | 1803000 | 1.423 | 110.0541 | 15 | 4.701 |  |  | 12 | 15 | 4.701
DTXSID7025429_Human__0_1_____5P1-_Inj 2020Jul21_EPA_386 10uM | DTXSID7025429 | 349.0 / 174.1 | 4848000 | 2218000 | 2.186 | 100 | 0 | 4.6052 |  |  | 13 | 0 | 4.6052
DTXSID7025429_Human__0_2_____5P1-_Inj 2020Jul21_EPA_387 10uM | DTXSID7025429 | 349.0 / 174.1 | 3407000 | 1774000 | 1.921 | 100 | 0 | 4.6052 |  |  | 14 | 0 | 4.6052
DTXSID7025429_Human__0_3_____5P1-_Inj 2020Jul21_EPA_388 10uM | DTXSID7025429 | 349.0 / 174.1 | 3306000 | 2558000 | 1.293 | 100 | 0 | 4.6052 |  |  | 15 | 0 | 4.6052
Blank_Human___1_____5P1_Inj 2020Jul21_EPA_003 | DTXSID7030698 | 973.2 / 325.1 | 57.63 | 1238000 | 4.655e-05 |  |  |  | DTXSID7030698 - Human | 4 |  |  |  | Time (Mins) | % Remaining Replica 1 | % Remaining Replica 2 | % Remaining Replica 3 | Average
Blank_Human___2_____5P1_Inj 2020Jul21_EPA_004 | DTXSID7030698 | 973.2 / 325.1 | 115.4 | 1310000 | 8.81e-05 |  |  |  | Time (Mins) | 62 |  |  |  | 120 | 59.71% | 80.05% | 71.2% | 70.32%
Blank_Human___3_____5P1_Inj 2020Jul21_EPA_005 | DTXSID7030698 | 973.2 / 325.1 | 398.1 | 1345000 | 0.0002959 |  |  |  | ln Percent Remaining | 76 |  |  |  | 60 | 67.65% | 62.47% | 98.05% | 76.06%
DTXSID7030698_Human__120_1_____5P8_Inj 2020Jul21_EPA_086 10uM | DTXSID7030698 | 973.2 / 325.1 | 21040 | 2155000 | 0.009761 | 59.7119 | 120 | 4.0895 |  |  | 1 | 120 | 4.0895 | 30 | 83.8% | 65.49% | 99.63% | 82.97%
DTXSID7030698_Human__120_2_____5P8_Inj 2020Jul21_EPA_087 10uM | DTXSID7030698 | 973.2 / 325.1 | 17960 | 1643000 | 0.01094 | 80.0541 | 120 | 4.3827 |  |  | 2 | 120 | 4.3827 | 15 | 83.42% | 93.62% | 88.6% | 88.55%
DTXSID7030698_Human__120_3_____5P8_Inj 2020Jul21_EPA_088 10uM | DTXSID7030698 | 973.2 / 325.1 | 16710 | 2137000 | 0.007823 | 71.1954 | 120 | 4.2654 |  |  | 3 | 120 | 4.2654 | 0 | 100% | 100% | 100% | 100%
DTXSID7030698_Human__60_1_____5P9_Inj 2020Jul21_EPA_089 10uM | DTXSID7030698 | 973.2 / 325.1 | 23390 | 2118000 | 0.01104 | 67.6528 | 60 | 4.2144 |  |  | 4 | 60 | 4.2144
DTXSID7030698_Human__60_2_____5P9_Inj 2020Jul21_EPA_090 10uM | DTXSID7030698 | 973.2 / 325.1 | 18450 | 2153000 | 0.008568 | 62.4661 | 60 | 4.1346 |  |  | 5 | 60 | 4.1346 | Slope | -0.0027389
DTXSID7030698_Human__60_3_____5P9_Inj 2020Jul21_EPA_091 10uM | DTXSID7030698 | 973.2 / 325.1 | 22130 | 2065000 | 0.01072 | 98.0531 | 60 | 4.5855 |  |  | 6 | 60 | 4.5855 | Intercept | 4.533
DTXSID7030698_Human__30_1_____5P1-_Inj 2020Jul21_EPA_092 10uM | DTXSID7030698 | 973.2 / 325.1 | 22340 | 1638000 | 0.01364 | 83.7953 | 30 | 4.4284 |  |  | 7 | 30 | 4.4284 | R2 | 0.40924
DTXSID7030698_Human__30_2_____5P1-_Inj 2020Jul21_EPA_093 10uM | DTXSID7030698 | 973.2 / 325.1 | 18350 | 2044000 | 0.008976 | 65.4914 | 30 | 4.1819 |  |  | 8 | 30 | 4.1819 | T½ (mins) | 253.0739
DTXSID7030698_Human__30_3_____5P1-_Inj 2020Jul21_EPA_094 10uM | DTXSID7030698 | 973.2 / 325.1 | 20910 | 1919000 | 0.01089 | 99.6292 | 30 | 4.6015 |  |  | 9 | 30 | 4.6015 | CLint (µl/min/106 cells) | 5.4778
DTXSID7030698_Human__15_1_____5P1-_Inj 2020Jul21_EPA_095 10uM | DTXSID7030698 | 973.2 / 325.1 | 22930 | 1688000 | 0.01358 | 83.4228 | 15 | 4.4239 |  |  | 10 | 15 | 4.4239 | Comments
DTXSID7030698_Human__15_2_____5P1-_Inj 2020Jul21_EPA_096 10uM | DTXSID7030698 | 973.2 / 325.1 | 23770 | 1862000 | 0.01277 | 93.6232 | 15 | 4.5393 |  |  | 11 | 15 | 4.5393
DTXSID7030698_Human__15_3_____5P1-_Inj 2020Jul21_EPA_097 10uM | DTXSID7030698 | 973.2 / 325.1 | 18940 | 1953000 | 0.0097 | 88.5968 | 15 | 4.4841 |  |  | 12 | 15 | 4.4841
DTXSID7030698_Human__0_1_____5P1-_Inj 2020Jul21_EPA_098 10uM | DTXSID7030698 | 973.2 / 325.1 | 27130 | 1670000 | 0.01625 | 100 | 0 | 4.6052 |  |  | 13 | 0 | 4.6052
DTXSID7030698_Human__0_2_____5P1-_Inj 2020Jul21_EPA_099 10uM | DTXSID7030698 | 973.2 / 325.1 | 23210 | 1703000 | 0.01363 | 100 | 0 | 4.6052 |  |  | 14 | 0 | 4.6052
DTXSID7030698_Human__0_3_____5P1-_Inj 2020Jul21_EPA_100 10uM | DTXSID7030698 | 973.2 / 325.1 | 21750 | 1990000 | 0.01093 | 100 | 0 | 4.6052 |  |  | 15 | 0 | 4.6052
Blank_Human___1_____5P1_Inj 2020Jul21_EPA_003 | DTXSID7032688 | 351.1 / 183.1 | 1 | 1238000 | 8.0775e-07 |  |  |  | DTXSID7032688 - Human | 5 |  |  |  | Time (Mins) | % Remaining Replica 1 | % Remaining Replica 2 | % Remaining Replica 3 | Average
Blank_Human___2_____5P1_Inj 2020Jul21_EPA_004 | DTXSID7032688 | 351.1 / 183.1 | 1 | 1310000 | 7.6336e-07 |  |  |  | Time (Mins) | 81 |  |  |  | 120 | 4.405% | 8.549% | 6.025% | 6.326%
Blank_Human___3_____5P1_Inj 2020Jul21_EPA_005 | DTXSID7032688 | 351.1 / 183.1 | 1 | 1345000 | 7.4349e-07 |  |  |  | ln Percent Remaining | 95 |  |  |  | 60 | 26.5% | 31.68% | 28.24% | 28.81%
DTXSID7032688_Human__120_1_____5P8_Inj 2020Jul21_EPA_118 10uM | DTXSID7032688 | 351.1 / 183.1 | 13130 | 2416000 | 0.005432 | 4.4049 | 120 | 1.4827 |  |  | 1 | 120 | 1.4827 | 30 | 69.65% | 75.25% | 54.61% | 66.5%
DTXSID7032688_Human__120_2_____5P8_Inj 2020Jul21_EPA_119 10uM | DTXSID7032688 | 351.1 / 183.1 | 19440 | 2019000 | 0.009627 | 8.5491 | 120 | 2.1458 |  |  | 2 | 120 | 2.1458 | 15 | 94.48% | 101.1% | 85.53% | 93.69%
DTXSID7032688_Human__120_3_____5P8_Inj 2020Jul21_EPA_120 10uM | DTXSID7032688 | 351.1 / 183.1 | 11230 | 1602000 | 0.007008 | 6.0252 | 120 | 1.7959 |  |  | 3 | 120 | 1.7959 | 0 | 100% | 100% | 100% | 100%
DTXSID7032688_Human__60_1_____5P9_Inj 2020Jul21_EPA_121 10uM | DTXSID7032688 | 351.1 / 183.1 | 62920 | 1925000 | 0.03268 | 26.504 | 60 | 3.2773 |  |  | 4 | 60 | 3.2773
DTXSID7032688_Human__60_2_____5P9_Inj 2020Jul21_EPA_122 10uM | DTXSID7032688 | 351.1 / 183.1 | 77920 | 2185000 | 0.03567 | 31.678 | 60 | 3.4556 |  |  | 5 | 60 | 3.4556 | Slope | -0.024467
DTXSID7032688_Human__60_3_____5P9_Inj 2020Jul21_EPA_123 10uM | DTXSID7032688 | 351.1 / 183.1 | 71870 | 2188000 | 0.03284 | 28.2368 | 60 | 3.3406 |  |  | 6 | 60 | 3.3406 | Intercept | 4.8004
DTXSID7032688_Human__30_1_____5P1-_Inj 2020Jul21_EPA_124 10uM | DTXSID7032688 | 351.1 / 183.1 | 155400 | 1810000 | 0.08588 | 69.6511 | 30 | 4.2435 |  |  | 7 | 30 | 4.2435 | R2 | 0.96945
DTXSID7032688_Human__30_2_____5P1-_Inj 2020Jul21_EPA_125 10uM | DTXSID7032688 | 351.1 / 183.1 | 177700 | 2098000 | 0.08473 | 75.2485 | 30 | 4.3208 |  |  | 8 | 30 | 4.3208 | T½ (mins) | 28.3295
DTXSID7032688_Human__30_3_____5P1-_Inj 2020Jul21_EPA_126 10uM | DTXSID7032688 | 351.1 / 183.1 | 128700 | 2026000 | 0.06351 | 54.6085 | 30 | 4.0002 |  |  | 9 | 30 | 4.0002 | CLint (µl/min/106 cells) | 48.9346
DTXSID7032688_Human__15_1_____5P1-_Inj 2020Jul21_EPA_127 10uM | DTXSID7032688 | 351.1 / 183.1 | 214300 | 1839000 | 0.1165 | 94.485 | 15 | 4.5484 |  |  | 10 | 15 | 4.5484 | Comments
DTXSID7032688_Human__15_2_____5P1-_Inj 2020Jul21_EPA_128 10uM | DTXSID7032688 | 351.1 / 183.1 | 209100 | 1837000 | 0.1138 | 101.0657 | 15 | 4.6158 |  |  | 11 | 15 | 4.6158
DTXSID7032688_Human__15_3_____5P1-_Inj 2020Jul21_EPA_129 10uM | DTXSID7032688 | 351.1 / 183.1 | 208700 | 2098000 | 0.09947 | 85.5287 | 15 | 4.4489 |  |  | 12 | 15 | 4.4489
DTXSID7032688_Human__0_1_____5P1-_Inj 2020Jul21_EPA_130 10uM | DTXSID7032688 | 351.1 / 183.1 | 258100 | 2093000 | 0.1233 | 100 | 0 | 4.6052 |  |  | 13 | 0 | 4.6052
DTXSID7032688_Human__0_2_____5P1-_Inj 2020Jul21_EPA_131 10uM | DTXSID7032688 | 351.1 / 183.1 | 233200 | 2072000 | 0.1126 | 100 | 0 | 4.6052 |  |  | 14 | 0 | 4.6052
DTXSID7032688_Human__0_3_____5P1-_Inj 2020Jul21_EPA_132 10uM | DTXSID7032688 | 351.1 / 183.1 | 209300 | 1799000 | 0.1163 | 100 | 0 | 4.6052 |  |  | 15 | 0 | 4.6052
Blank_Human___1_____5P1_Inj 2020Jul21_EPA_003 | DTXSID9026922 | 195.1 / 89.0 | 2366 | 1238000 | 0.001911 |  |  |  | DTXSID9026922 - Human | 6 |  |  |  | Time (Mins) | % Remaining Replica 1 | % Remaining Replica 2 | % Remaining Replica 3 | Average
Blank_Human___2_____5P1_Inj 2020Jul21_EPA_004 | DTXSID9026922 | 195.1 / 89.0 | 2315 | 1310000 | 0.001768 |  |  |  | Time (Mins) | 100 |  |  |  | 120 | 79.04% | 106.9% | 81.95% | 89.3%
Blank_Human___3_____5P1_Inj 2020Jul21_EPA_005 | DTXSID9026922 | 195.1 / 89.0 | 2034 | 1345000 | 0.001512 |  |  |  | ln Percent Remaining | 114 |  |  |  | 60 | 73.05% | 128.2% | 96.13% | 99.13%
DTXSID9026922_Human__120_1_____5P8_Inj 2020Jul21_EPA_278 10uM | DTXSID9026922 | 195.1 / 89.0 | 394400 | 2159000 | 0.1827 | 79.0365 | 120 | 4.3699 |  |  | 1 | 120 | 4.3699 | 30 | 72.35% | 109.9% | 82.68% | 88.33%
DTXSID9026922_Human__120_2_____5P8_Inj 2020Jul21_EPA_279 10uM | DTXSID9026922 | 195.1 / 89.0 | 312700 | 1685000 | 0.1855 | 106.9239 | 120 | 4.6721 |  |  | 2 | 120 | 4.6721 | 15 | 86.68% | 120.3% | 99.13% | 102%
DTXSID9026922_Human__120_3_____5P8_Inj 2020Jul21_EPA_280 10uM | DTXSID9026922 | 195.1 / 89.0 | 411800 | 2269000 | 0.1815 | 81.9483 | 120 | 4.4061 |  |  | 3 | 120 | 4.4061 | 0 | 100% | 100% | 100% | 100%
DTXSID9026922_Human__60_1_____5P9_Inj 2020Jul21_EPA_281 10uM | DTXSID9026922 | 195.1 / 89.0 | 300200 | 1777000 | 0.169 | 73.0532 | 60 | 4.2912 |  |  | 4 | 60 | 4.2912
DTXSID9026922_Human__60_2_____5P9_Inj 2020Jul21_EPA_282 10uM | DTXSID9026922 | 195.1 / 89.0 | 468500 | 2109000 | 0.2221 | 128.2191 | 60 | 4.8537 |  |  | 5 | 60 | 4.8537 | Slope | -0.00088299
DTXSID9026922_Human__60_3_____5P9_Inj 2020Jul21_EPA_283 10uM | DTXSID9026922 | 195.1 / 89.0 | 499800 | 2351000 | 0.2126 | 96.1253 | 60 | 4.5657 |  |  | 6 | 60 | 4.5657 | Intercept | 4.5877
DTXSID9026922_Human__30_1_____5P1-_Inj 2020Jul21_EPA_284 10uM | DTXSID9026922 | 195.1 / 89.0 | 308400 | 1842000 | 0.1674 | 72.3544 | 30 | 4.2816 |  |  | 7 | 30 | 4.2816 | R2 | 0.050495
DTXSID9026922_Human__30_2_____5P1-_Inj 2020Jul21_EPA_285 10uM | DTXSID9026922 | 195.1 / 89.0 | 406700 | 2133000 | 0.1907 | 109.9494 | 30 | 4.7 |  |  | 8 | 30 | 4.7 | T½ (mins) | 785.0031
DTXSID9026922_Human__30_3_____5P1-_Inj 2020Jul21_EPA_286 10uM | DTXSID9026922 | 195.1 / 89.0 | 323200 | 1765000 | 0.1831 | 82.6776 | 30 | 4.4149 |  |  | 9 | 30 | 4.4149 | CLint (µl/min/106 cells) | 1.766
DTXSID9026922_Human__15_1_____5P1-_Inj 2020Jul21_EPA_287 10uM | DTXSID9026922 | 195.1 / 89.0 | 454500 | 2271000 | 0.2002 | 86.6795 | 15 | 4.4622 |  |  | 10 | 15 | 4.4622 | Comments
DTXSID9026922_Human__15_2_____5P1-_Inj 2020Jul21_EPA_288 10uM | DTXSID9026922 | 195.1 / 89.0 | 467700 | 2243000 | 0.2085 | 120.3061 | 15 | 4.79 |  |  | 11 | 15 | 4.79
DTXSID9026922_Human__15_3_____5P1-_Inj 2020Jul21_EPA_289 10uM | DTXSID9026922 | 195.1 / 89.0 | 475900 | 2171000 | 0.2192 | 99.1339 | 15 | 4.5965 |  |  | 12 | 15 | 4.5965
DTXSID9026922_Human__0_1_____5P1-_Inj 2020Jul21_EPA_290 10uM | DTXSID9026922 | 195.1 / 89.0 | 506200 | 2195000 | 0.2307 | 100 | 0 | 4.6052 |  |  | 13 | 0 | 4.6052
DTXSID9026922_Human__0_2_____5P1-_Inj 2020Jul21_EPA_291 10uM | DTXSID9026922 | 195.1 / 89.0 | 310700 | 1789000 | 0.1736 | 100 | 0 | 4.6052 |  |  | 14 | 0 | 4.6052
DTXSID9026922_Human__0_3_____5P1-_Inj 2020Jul21_EPA_292 10uM | DTXSID9026922 | 195.1 / 89.0 | 488100 | 2207000 | 0.2211 | 100 | 0 | 4.6052 |  |  | 15 | 0 | 4.6052
Blank_Human___1_____5P1_Inj 2020Jul21_EPA_003 | DTXSID9047205 | 291.2 / 161.1 | 1 | 1238000 | 8.0775e-07 |  |  |  | DTXSID9047205 - Human | 7 |  |  |  | Time (Mins) | % Remaining Replica 1 | % Remaining Replica 2 | % Remaining Replica 3 | Average
Blank_Human___2_____5P1_Inj 2020Jul21_EPA_004 | DTXSID9047205 | 291.2 / 161.1 | 1 | 1310000 | 7.6336e-07 |  |  |  | Time (Mins) | 119 |  |  |  | 120 | 4.804% | 1.862% | 2.218% | 2.961%
Blank_Human___3_____5P1_Inj 2020Jul21_EPA_005 | DTXSID9047205 | 291.2 / 161.1 | 895.5 | 1345000 | 0.0006655 |  |  |  | ln Percent Remaining | 133 |  |  |  | 60 | 12.03% | 5.768% | 7.111% | 8.303%
DTXSID9047205_Human__120_1_____5P8_Inj 2020Jul21_EPA_342 10uM | DTXSID9047205 | 291.2 / 161.1 | 300300 | 2593000 | 0.1158 | 4.8042 | 120 | 1.5695 |  |  | 1 | 120 | 1.5695 | 30 | 35.6% | 17.12% | 23.76% | 25.49%
DTXSID9047205_Human__120_2_____5P8_Inj 2020Jul21_EPA_343 10uM | DTXSID9047205 | 291.2 / 161.1 | 109200 | 2365000 | 0.04616 | 1.8623 | 120 | 0.62179 |  |  | 2 | 120 | 0.62179 | 15 | 56.31% | 45.64% | 52.41% | 51.45%
DTXSID9047205_Human__120_3_____5P8_Inj 2020Jul21_EPA_344 10uM | DTXSID9047205 | 291.2 / 161.1 | 76390 | 2252000 | 0.03393 | 2.2179 | 120 | 0.79658 |  |  | 3 | 120 | 0.79658 | 0 | 100% | 100% | 100% | 100%
DTXSID9047205_Human__60_1_____5P9_Inj 2020Jul21_EPA_345 10uM | DTXSID9047205 | 291.2 / 161.1 | 509400 | 1759000 | 0.2896 | 12.0284 | 60 | 2.4873 |  |  | 4 | 60 | 2.4873
DTXSID9047205_Human__60_2_____5P9_Inj 2020Jul21_EPA_346 10uM | DTXSID9047205 | 291.2 / 161.1 | 315100 | 2212000 | 0.1425 | 5.7678 | 60 | 1.7523 |  |  | 5 | 60 | 1.7523 | Slope | -0.029727
DTXSID9047205_Human__60_3_____5P9_Inj 2020Jul21_EPA_347 10uM | DTXSID9047205 | 291.2 / 161.1 | 235800 | 2179000 | 0.1083 | 7.1114 | 60 | 1.9617 |  |  | 6 | 60 | 1.9617 | Intercept | 4.2974
DTXSID9047205_Human__30_1_____5P1-_Inj 2020Jul21_EPA_348 10uM | DTXSID9047205 | 291.2 / 161.1 | 1756000 | 2050000 | 0.8566 | 35.5967 | 30 | 3.5723 |  |  | 7 | 30 | 3.5723 | R2 | 0.91073
DTXSID9047205_Human__30_2_____5P1-_Inj 2020Jul21_EPA_349 10uM | DTXSID9047205 | 291.2 / 161.1 | 933500 | 2209000 | 0.4226 | 17.1226 | 30 | 2.8404 |  |  | 8 | 30 | 2.8404 | T½ (mins) | 23.3173
DTXSID9047205_Human__30_3_____5P1-_Inj 2020Jul21_EPA_350 10uM | DTXSID9047205 | 291.2 / 161.1 | 660900 | 1829000 | 0.3613 | 23.7586 | 30 | 3.1679 |  |  | 9 | 30 | 3.1679 | CLint (µl/min/106 cells) | 59.4534
DTXSID9047205_Human__15_1_____5P1-_Inj 2020Jul21_EPA_351 10uM | DTXSID9047205 | 291.2 / 161.1 | 3092000 | 2282000 | 1.355 | 56.3135 | 15 | 4.0309 |  |  | 10 | 15 | 4.0309 | Comments
DTXSID9047205_Human__15_2_____5P1-_Inj 2020Jul21_EPA_352 10uM | DTXSID9047205 | 291.2 / 161.1 | 2140000 | 1901000 | 1.126 | 45.6376 | 15 | 3.8207 |  |  | 11 | 15 | 3.8207
DTXSID9047205_Human__15_3_____5P1-_Inj 2020Jul21_EPA_353 10uM | DTXSID9047205 | 291.2 / 161.1 | 1800000 | 2260000 | 0.7967 | 52.4075 | 15 | 3.959 |  |  | 12 | 15 | 3.959
DTXSID9047205_Human__0_1_____5P1-_Inj 2020Jul21_EPA_354 10uM | DTXSID9047205 | 291.2 / 161.1 | 5193000 | 2158000 | 2.406 | 100 | 0 | 4.6052 |  |  | 13 | 0 | 4.6052
DTXSID9047205_Human__0_2_____5P1-_Inj 2020Jul21_EPA_355 10uM | DTXSID9047205 | 291.2 / 161.1 | 5080000 | 2059000 | 2.467 | 100 | 0 | 4.6052 |  |  | 14 | 0 | 4.6052
DTXSID9047205_Human__0_3_____5P1-_Inj 2020Jul21_EPA_356 10uM | DTXSID9047205 | 291.2 / 161.1 | 3695000 | 2431000 | 1.52 | 100 | 0 | 4.6052 |  |  | 15 | 0 | 4.6052

## 5500 10uM Control
SampleName | CompoundName | Transition | Area | ISTD Area | ISTDResponseRatio | % Remaining | Time (mins) | ln % Remaining | Chart |  |  |  |  | Table
Blank_Human___1_____5P5_Inj 2020Jul21_EPA_003 | DTXSID5025021 | 331.1 / 149.0 | 1 | 1363000 | 7.3368e-07 |  |  |  | DTXSID5025021 - Human | 1 |  |  |  | Time (Mins) | % Remaining Replica 1 | % Remaining Replica 2 | % Remaining Replica 3 | Average
Blank_Human___2_____5P5_Inj 2020Jul21_EPA_004 | DTXSID5025021 | 331.1 / 149.0 | 1 | 1613000 | 6.1996e-07 |  |  |  | Time (Mins) | 5 |  |  |  | 120 | 41.21% | 43.43% | 42.51% | 42.38%
Blank_Human___3_____5P5_Inj 2020Jul21_EPA_005 | DTXSID5025021 | 331.1 / 149.0 | 1 | 1748000 | 5.7208e-07 |  |  |  | ln Percent Remaining | 10 |  |  |  | 0 | 100% | 100% | 100% | 100%
DTXSID5025021_Human__120_1_____5P6_Inj 2020Jul21_EPA_069 10uM | DTXSID5025021 | 331.1 / 149.0 | 7107000 | 2094000 | 3.393 | 41.2122 | 120 | 3.7187 |  |  | 1 | 120 | 3.7187
DTXSID5025021_Human__120_2_____5P6_Inj 2020Jul21_EPA_070 10uM | DTXSID5025021 | 331.1 / 149.0 | 9948000 | 2561000 | 3.884 | 43.4258 | 120 | 3.7711 |  |  | 2 | 120 | 3.7711 | Slope | -0.0071556
DTXSID5025021_Human__120_3_____5P6_Inj 2020Jul21_EPA_071 10uM | DTXSID5025021 | 331.1 / 149.0 | 7435000 | 1969000 | 3.776 | 42.5082 | 120 | 3.7497 |  |  | 3 | 120 | 3.7497 | Intercept | 4.6052
DTXSID5025021_Human__0_1_____5P7_Inj 2020Jul21_EPA_072 10uM | DTXSID5025021 | 331.1 / 149.0 | 20180000 | 2451000 | 8.233 | 100 | 0 | 4.6052 |  |  | 4 | 0 | 4.6052 | R2 | 0.99875
DTXSID5025021_Human__0_2_____5P7_Inj 2020Jul21_EPA_073 10uM | DTXSID5025021 | 331.1 / 149.0 | 17240000 | 1928000 | 8.944 | 100 | 0 | 4.6052 |  |  | 5 | 0 | 4.6052 | T½ (mins) | 96.8674
DTXSID5025021_Human__0_3_____5P7_Inj 2020Jul21_EPA_074 10uM | DTXSID5025021 | 331.1 / 149.0 | 16440000 | 1851000 | 8.883 | 100 | 0 | 4.6052 |  |  | 6 | 0 | 4.6052 | CLint (µl/min/106 cells) | 14.3113
Comments
Blank_Human___1_____5P5_Inj 2020Jul21_EPA_003 | DTXSID7025429 | 349.0 / 174.1 | 1 | 1363000 | 7.3368e-07 |  |  |  | DTXSID7025429 - Human | 3 |  |  |  | Time (Mins) | % Remaining Replica 1 | % Remaining Replica 2 | % Remaining Replica 3 | Average
Blank_Human___2_____5P5_Inj 2020Jul21_EPA_004 | DTXSID7025429 | 349.0 / 174.1 | 1 | 1613000 | 6.1996e-07 |  |  |  | Time (Mins) | 45 |  |  |  | 120 | 73.82% | 57.47% | 72.46% | 67.92%
Blank_Human___3_____5P5_Inj 2020Jul21_EPA_005 | DTXSID7025429 | 349.0 / 174.1 | 1 | 1748000 | 5.7208e-07 |  |  |  | ln Percent Remaining | 50 |  |  |  | 0 | 100% | 100% | 100% | 100%
DTXSID7025429_Human__120_1_____5P6_Inj 2020Jul21_EPA_167 10uM | DTXSID7025429 | 349.0 / 174.1 | 3122000 | 2129000 | 1.466 | 73.8167 | 120 | 4.3016 |  |  | 1 | 120 | 4.3016
DTXSID7025429_Human__120_2_____5P6_Inj 2020Jul21_EPA_168 10uM | DTXSID7025429 | 349.0 / 174.1 | 4033000 | 2551000 | 1.581 | 57.47 | 120 | 4.0513 |  |  | 2 | 120 | 4.0513 | Slope | -0.0032766
DTXSID7025429_Human__120_3_____5P6_Inj 2020Jul21_EPA_169 10uM | DTXSID7025429 | 349.0 / 174.1 | 3368000 | 2052000 | 1.642 | 72.4625 | 120 | 4.2831 |  |  | 3 | 120 | 4.2831 | Intercept | 4.6052
DTXSID7025429_Human__0_1_____5P7_Inj 2020Jul21_EPA_170 10uM | DTXSID7025429 | 349.0 / 174.1 | 4414000 | 2222000 | 1.986 | 100 | 0 | 4.6052 |  |  | 4 | 0 | 4.6052 | R2 | 0.85632
DTXSID7025429_Human__0_2_____5P7_Inj 2020Jul21_EPA_171 10uM | DTXSID7025429 | 349.0 / 174.1 | 5273000 | 1917000 | 2.751 | 100 | 0 | 4.6052 |  |  | 5 | 0 | 4.6052 | T½ (mins) | 211.5415
DTXSID7025429_Human__0_3_____5P7_Inj 2020Jul21_EPA_172 10uM | DTXSID7025429 | 349.0 / 174.1 | 5388000 | 2378000 | 2.266 | 100 | 0 | 4.6052 |  |  | 6 | 0 | 4.6052 | CLint (µl/min/106 cells) | 6.5533
Comments
Blank_Human___1_____5P5_Inj 2020Jul21_EPA_003 | DTXSID7030698 | 973.2 / 325.1 | 57.56 | 1363000 | 4.223e-05 |  |  |  | DTXSID7030698 - Human | 4 |  |  |  | Time (Mins) | % Remaining Replica 1 | % Remaining Replica 2 | % Remaining Replica 3 | Average
Blank_Human___2_____5P5_Inj 2020Jul21_EPA_004 | DTXSID7030698 | 973.2 / 325.1 | 104.3 | 1613000 | 6.466e-05 |  |  |  | Time (Mins) | 65 |  |  |  | 120 | 100.7% | 73.44% | 100.3% | 91.49%
Blank_Human___3_____5P5_Inj 2020Jul21_EPA_005 | DTXSID7030698 | 973.2 / 325.1 | 17.72 | 1748000 | 1.014e-05 |  |  |  | ln Percent Remaining | 70 |  |  |  | 0 | 100% | 100% | 100% | 100%
DTXSID7030698_Human__120_1_____5P6_Inj 2020Jul21_EPA_041 10uM | DTXSID7030698 | 973.2 / 325.1 | 17040 | 2387000 | 0.007137 | 100.738 | 120 | 4.6125 |  |  | 1 | 120 | 4.6125
DTXSID7030698_Human__120_2_____5P6_Inj 2020Jul21_EPA_042 10uM | DTXSID7030698 | 973.2 / 325.1 | 17910 | 2509000 | 0.007141 | 73.436 | 120 | 4.2964 |  |  | 2 | 120 | 4.2964 | Slope | -0.00082867
DTXSID7030698_Human__120_3_____5P6_Inj 2020Jul21_EPA_043 10uM | DTXSID7030698 | 973.2 / 325.1 | 16830 | 2062000 | 0.008162 | 100.3087 | 120 | 4.6083 |  |  | 3 | 120 | 4.6083 | Intercept | 4.6052
DTXSID7030698_Human__0_1_____5P7_Inj 2020Jul21_EPA_044 10uM | DTXSID7030698 | 973.2 / 325.1 | 15580 | 2199000 | 0.007085 | 100 | 0 | 4.6052 |  |  | 4 | 0 | 4.6052 | R2 | 0.18411
DTXSID7030698_Human__0_2_____5P7_Inj 2020Jul21_EPA_045 10uM | DTXSID7030698 | 973.2 / 325.1 | 23170 | 2386000 | 0.00971 | 100 | 0 | 4.6052 |  |  | 5 | 0 | 4.6052 | T½ (mins) | 836.4601
DTXSID7030698_Human__0_3_____5P7_Inj 2020Jul21_EPA_046 10uM | DTXSID7030698 | 973.2 / 325.1 | 19300 | 2372000 | 0.008137 | 100 | 0 | 4.6052 |  |  | 6 | 0 | 4.6052 | CLint (µl/min/106 cells) | 1.6573
Comments
Blank_Human___1_____5P5_Inj 2020Jul21_EPA_003 | DTXSID7032688 | 351.1 / 183.1 | 1 | 1363000 | 7.3368e-07 |  |  |  | DTXSID7032688 - Human | 5 |  |  |  | Time (Mins) | % Remaining Replica 1 | % Remaining Replica 2 | % Remaining Replica 3 | Average
Blank_Human___2_____5P5_Inj 2020Jul21_EPA_004 | DTXSID7032688 | 351.1 / 183.1 | 1 | 1613000 | 6.1996e-07 |  |  |  | Time (Mins) | 85 |  |  |  | 120 | 56.83% | 46.03% | 45.79% | 49.55%
Blank_Human___3_____5P5_Inj 2020Jul21_EPA_005 | DTXSID7032688 | 351.1 / 183.1 | 1 | 1748000 | 5.7208e-07 |  |  |  | ln Percent Remaining | 90 |  |  |  | 0 | 100% | 100% | 100% | 100%
DTXSID7032688_Human__120_1_____5P6_Inj 2020Jul21_EPA_055 10uM | DTXSID7032688 | 351.1 / 183.1 | 164100 | 2624000 | 0.06251 | 56.827 | 120 | 4.04 |  |  | 1 | 120 | 4.04
DTXSID7032688_Human__120_2_____5P6_Inj 2020Jul21_EPA_056 10uM | DTXSID7032688 | 351.1 / 183.1 | 167200 | 2664000 | 0.06278 | 46.0261 | 120 | 3.8292 |  |  | 2 | 120 | 3.8292 | Slope | -0.0058952
DTXSID7032688_Human__120_3_____5P6_Inj 2020Jul21_EPA_057 10uM | DTXSID7032688 | 351.1 / 183.1 | 123400 | 1888000 | 0.06534 | 45.7881 | 120 | 3.824 |  |  | 3 | 120 | 3.824 | Intercept | 4.6052
DTXSID7032688_Human__0_1_____5P7_Inj 2020Jul21_EPA_058 10uM | DTXSID7032688 | 351.1 / 183.1 | 251600 | 2288000 | 0.11 | 100 | 0 | 4.6052 |  |  | 4 | 0 | 4.6052 | R2 | 0.96111
DTXSID7032688_Human__0_2_____5P7_Inj 2020Jul21_EPA_059 10uM | DTXSID7032688 | 351.1 / 183.1 | 273500 | 2006000 | 0.1364 | 100 | 0 | 4.6052 |  |  | 5 | 0 | 4.6052 | T½ (mins) | 117.5787
DTXSID7032688_Human__0_3_____5P7_Inj 2020Jul21_EPA_060 10uM | DTXSID7032688 | 351.1 / 183.1 | 361300 | 2532000 | 0.1427 | 100 | 0 | 4.6052 |  |  | 6 | 0 | 4.6052 | CLint (µl/min/106 cells) | 11.7904
Comments
Blank_Human___1_____5P5_Inj 2020Jul21_EPA_003 | DTXSID9026922 | 195.1 / 89.0 | 1604 | 1363000 | 0.001177 |  |  |  | DTXSID9026922 - Human | 6 |  |  |  | Time (Mins) | % Remaining Replica 1 | % Remaining Replica 2 | % Remaining Replica 3 | Average
Blank_Human___2_____5P5_Inj 2020Jul21_EPA_004 | DTXSID9026922 | 195.1 / 89.0 | 1571 | 1613000 | 0.0009741 |  |  |  | Time (Mins) | 105 |  |  |  | 120 | 111% | 102.3% | 101.2% | 104.9%
Blank_Human___3_____5P5_Inj 2020Jul21_EPA_005 | DTXSID9026922 | 195.1 / 89.0 | 1 | 1748000 | 5.7208e-07 |  |  |  | ln Percent Remaining | 110 |  |  |  | 0 | 100% | 100% | 100% | 100%
DTXSID9026922_Human__120_1_____5P6_Inj 2020Jul21_EPA_125 10uM | DTXSID9026922 | 195.1 / 89.0 | 498700 | 2587000 | 0.1928 | 111.0416 | 120 | 4.7099 |  |  | 1 | 120 | 4.7099
DTXSID9026922_Human__120_2_____5P6_Inj 2020Jul21_EPA_126 10uM | DTXSID9026922 | 195.1 / 89.0 | 514300 | 2461000 | 0.209 | 102.3086 | 120 | 4.628 |  |  | 2 | 120 | 4.628 | Slope | 0.00038753
DTXSID9026922_Human__120_3_____5P6_Inj 2020Jul21_EPA_127 10uM | DTXSID9026922 | 195.1 / 89.0 | 301200 | 2095000 | 0.1438 | 101.2024 | 120 | 4.6171 |  |  | 3 | 120 | 4.6171 | Intercept | 4.6052
DTXSID9026922_Human__0_1_____5P7_Inj 2020Jul21_EPA_128 10uM | DTXSID9026922 | 195.1 / 89.0 | 352900 | 2031000 | 0.1737 | 100 | 0 | 4.6052 |  |  | 4 | 0 | 4.6052 | R2 | 0.38667
DTXSID9026922_Human__0_2_____5P7_Inj 2020Jul21_EPA_129 10uM | DTXSID9026922 | 195.1 / 89.0 | 410600 | 2010000 | 0.2043 | 100 | 0 | 4.6052 |  |  | 5 | 0 | 4.6052 | T½ (mins) | >480
DTXSID9026922_Human__0_3_____5P7_Inj 2020Jul21_EPA_130 10uM | DTXSID9026922 | 195.1 / 89.0 | 276400 | 1945000 | 0.1421 | 100 | 0 | 4.6052 |  |  | 6 | 0 | 4.6052 | CLint (µl/min/106 cells) | 0
Comments
Blank_Human___1_____5P5_Inj 2020Jul21_EPA_003 | DTXSID9047205 | 291.2 / 161.1 | 1 | 1363000 | 7.3368e-07 |  |  |  | DTXSID9047205 - Human | 7 |  |  |  | Time (Mins) | % Remaining Replica 1 | % Remaining Replica 2 | % Remaining Replica 3 | Average
Blank_Human___2_____5P5_Inj 2020Jul21_EPA_004 | DTXSID9047205 | 291.2 / 161.1 | 1 | 1613000 | 6.1996e-07 |  |  |  | Time (Mins) | 125 |  |  |  | 120 | 42.54% | 45.24% | 53.73% | 47.17%
Blank_Human___3_____5P5_Inj 2020Jul21_EPA_005 | DTXSID9047205 | 291.2 / 161.1 | 2087 | 1748000 | 0.001194 |  |  |  | ln Percent Remaining | 130 |  |  |  | 0 | 100% | 100% | 100% | 100%
DTXSID9047205_Human__120_1_____5P6_Inj 2020Jul21_EPA_153 10uM | DTXSID9047205 | 291.2 / 161.1 | 2376000 | 2549000 | 0.9319 | 42.5421 | 120 | 3.7505 |  |  | 1 | 120 | 3.7505
DTXSID9047205_Human__120_2_____5P6_Inj 2020Jul21_EPA_154 10uM | DTXSID9047205 | 291.2 / 161.1 | 2146000 | 2059000 | 1.042 | 45.2359 | 120 | 3.8119 |  |  | 2 | 120 | 3.8119 | Slope | -0.0063034
DTXSID9047205_Human__120_3_____5P6_Inj 2020Jul21_EPA_155 10uM | DTXSID9047205 | 291.2 / 161.1 | 3172000 | 2688000 | 1.18 | 53.7257 | 120 | 3.9839 |  |  | 3 | 120 | 3.9839 | Intercept | 4.6052
DTXSID9047205_Human__0_1_____5P7_Inj 2020Jul21_EPA_156 10uM | DTXSID9047205 | 291.2 / 161.1 | 4532000 | 2069000 | 2.19 | 100 | 0 | 4.6052 |  |  | 4 | 0 | 4.6052 | R2 | 0.96701
DTXSID9047205_Human__0_2_____5P7_Inj 2020Jul21_EPA_157 10uM | DTXSID9047205 | 291.2 / 161.1 | 5314000 | 2308000 | 2.303 | 100 | 0 | 4.6052 |  |  | 5 | 0 | 4.6052 | T½ (mins) | 109.9634
DTXSID9047205_Human__0_3_____5P7_Inj 2020Jul21_EPA_158 10uM | DTXSID9047205 | 291.2 / 161.1 | 5145000 | 2343000 | 2.196 | 100 | 0 | 4.6052 |  |  | 6 | 0 | 4.6052 | CLint (µl/min/106 cells) | 12.6069
Comments