## EPA Hepatocyte Stability 072220
EPA
1930-07-29
Hepatocyte Stability: Data Summary
Compound | Species | Clearance (µl/min/million cells) | Half Life (mins) | Avg % Remaining at Last Point | Avg % Remaining at 120' Control** | Comments
DTXSID4020402 | Human | 7.9758 | 173.8131 | 60.2669 | 109.6676 | 1 µM Concentration
DTXSID4020959 | Human | 51.1011 | 27.1285 | 0 | 129.5485 | 1 µM Concentration
DTXSID4021137 | Human | 1.184 | > 480 | 85.7589 | 85.1935 | 1 µM Concentration
DTXSID9021392 | Human | low signal | low signal |  |  | 1 µM Concentration
DTXSID9024930 | Human | 0 | > 480 | 134.4416 | 69.6325 | 1 µM Concentration
DTXSID4020402 | Human | 5.5184 | 251.2131 | 67.0394 | 82.2976 | 10 µM Concentration
DTXSID4020959 | Human | 10.6352 | 130.3497 | 46.962 | 81.3172 | 10 µM Concentration
DTXSID4021137 | Human | 0.88188 | > 480 | 92.9399 | 92.6495 | 10 µM Concentration
DTXSID9021392 | Human | 2.8563 | > 480 | 77.2244 | 99.8067 | 10 µM Concentration
DTXSID9024930 | Human | 3.6194 | 383.0222 | 75.6087 | 79.4006 | 10 µM Concentration
Midazolam | Human | 100.9089 | 13.7381 | 0.23984 | 86.7229 | 1 µM Concentration; Conntrol
*Average percent remaining at last time point used to determine slope and half-life
ND: Not Determined (Data not reportable due to low analyte signal relative to background, likely due to matrix interference and poor ionization)
NC: Not Calculable
** 120' Control Hepatocyte Heat Inactivated 60 minutes at 100'C

## Xevo 1uM Active
SampleName | CompoundName | Transition | Area | ISTD Area | ISTDResponseRatio | % Remaining | Time (mins) | ln % Remaining | Chart |  |  |  |  | Table
Blank_Human___1_____5P5_Inj 2020Jul30_EPA_003 _R1 | DTXSID4020402 | 123.2 > 76.8 | 182.486 | 40836.852 | 0.004469 |  |  |  | DTXSID4020402 - Human | 3 |  |  |  | Time (Mins) | % Remaining Replica 1 | % Remaining Replica 2 | % Remaining Replica 3 | Average
Blank_Human___2_____5P5_Inj 2020Jul30_EPA_004 _R1 | DTXSID4020402 | 123.2 > 76.8 | 458.187 | 48128.328 | 0.00952 |  |  |  | Time (Mins) | 43 |  |  |  | 120 | 59.04% | 74.54% | 47.22% | 60.27%
Blank_Human___3_____5P5_Inj 2020Jul30_EPA_005 _R1 | DTXSID4020402 | 123.2 > 76.8 | 728.612 | 46008.938 | 0.015836 |  |  |  | ln Percent Remaining | 57 |  |  |  | 60 | 65.63% | 92.37% | 59.25% | 72.42%
DTXSID4020402_Human__120_1_____5P8_Inj 2020Jul30_EPA_102 _R1 | DTXSID4020402 | 123.2 > 76.8 | 1639.987 | 66899.375 | 0.024514 | 59.0364 | 120 | 4.0782 |  |  | 1 | 120 | 4.0782 | 30 | 69.1% | 133.4% | 70.4% | 90.98%
DTXSID4020402_Human__120_2_____5P8_Inj 2020Jul30_EPA_103 _R1 | DTXSID4020402 | 123.2 > 76.8 | 1622.561 | 77931.555 | 0.02082 | 74.5415 | 120 | 4.3114 |  |  | 2 | 120 | 4.3114 | 15 | 93.06% | 98.42% | 57.88% | 83.12%
DTXSID4020402_Human__120_3_____5P8_Inj 2020Jul30_EPA_104 _R1 | DTXSID4020402 | 123.2 > 76.8 | 1799.569 | 65741.305 | 0.027373 | 47.2228 | 120 | 3.8549 |  |  | 3 | 120 | 3.8549 | 0 | 100% | 100% | 100% | 100%
DTXSID4020402_Human__60_1_____5P9_Inj 2020Jul30_EPA_105 _R1 | DTXSID4020402 | 123.2 > 76.8 | 1848.486 | 70711.977 | 0.026141 | 65.627 | 60 | 4.184 |  |  | 4 | 60 | 4.184
DTXSID4020402_Human__60_2_____5P9_Inj 2020Jul30_EPA_106 _R1 | DTXSID4020402 | 123.2 > 76.8 | 1682.975 | 71852.164 | 0.023423 | 92.3734 | 60 | 4.5258 |  |  | 5 | 60 | 4.5258 | Slope | -0.0039879
DTXSID4020402_Human__60_3_____5P9_Inj 2020Jul30_EPA_107 _R1 | DTXSID4020402 | 123.2 > 76.8 | 2064.601 | 64898.926 | 0.031813 | 59.2483 | 60 | 4.0817 |  |  | 6 | 60 | 4.0817 | Intercept | 4.5405
DTXSID4020402_Human__30_1_____5P1-_Inj 2020Jul30_EPA_108 _R1 | DTXSID4020402 | 123.2 > 76.8 | 1736.634 | 64322.949 | 0.026999 | 69.1014 | 30 | 4.2356 |  |  | 7 | 30 | 4.2356 | R2 | 0.37729
DTXSID4020402_Human__30_2_____5P1-_Inj 2020Jul30_EPA_109 _R1 | DTXSID4020402 | 123.2 > 76.8 | 2012.767 | 68428.453 | 0.029414 | 133.4272 | 30 | 4.8936 |  |  | 8 | 30 | 4.8936 | T½ (mins) | 173.8131
DTXSID4020402_Human__30_3_____5P1-_Inj 2020Jul30_EPA_110 _R1 | DTXSID4020402 | 123.2 > 76.8 | 2312.808 | 64370.172 | 0.03593 | 70.4019 | 30 | 4.2542 |  |  | 9 | 30 | 4.2542 | CLint (µl/min/106 cells) | 7.9758
DTXSID4020402_Human__15_1_____5P1-_Inj 2020Jul30_EPA_111 _R1 | DTXSID4020402 | 123.2 > 76.8 | 2470.041 | 75048.359 | 0.032913 | 93.0602 | 15 | 4.5332 |  |  | 10 | 15 | 4.5332 | Comments
DTXSID4020402_Human__15_2_____5P1-_Inj 2020Jul30_EPA_112 _R1 | DTXSID4020402 | 123.2 > 76.8 | 1545.471 | 63585.164 | 0.024306 | 98.4223 | 15 | 4.5893 |  |  | 11 | 15 | 4.5893
DTXSID4020402_Human__15_3_____5P1-_Inj 2020Jul30_EPA_113 _R1 | DTXSID4020402 | 123.2 > 76.8 | 2042.417 | 65236.273 | 0.031308 | 57.8814 | 15 | 4.0584 |  |  | 12 | 15 | 4.0584
DTXSID4020402_Human__0_1_____5P1-_Inj 2020Jul30_EPA_114 _R1 | DTXSID4020402 | 123.2 > 76.8 | 1920.375 | 55460.992 | 0.034626 | 100 | 0 | 4.6052 |  |  | 13 | 0 | 4.6052
DTXSID4020402_Human__0_2_____5P1-_Inj 2020Jul30_EPA_115 _R1 | DTXSID4020402 | 123.2 > 76.8 | 1616.681 | 65890.75 | 0.024536 | 100 | 0 | 4.6052 |  |  | 14 | 0 | 4.6052
DTXSID4020402_Human__0_3_____5P1-_Inj 2020Jul30_EPA_116 _R1 | DTXSID4020402 | 123.2 > 76.8 | 2497.838 | 53309.215 | 0.046856 | 100 | 0 | 4.6052 |  |  | 15 | 0 | 4.6052
Blank_Human___1_____5P5_Inj 2020Jul30_EPA_003 _R1 | DTXSID4020959 | 153 > 107.1 | 1 | 40836.852 | 2.4488e-05 |  |  |  | DTXSID4020959 - Human | 4 |  |  |  | Time (Mins) | % Remaining Replica 1 | % Remaining Replica 2 | % Remaining Replica 3 | Average
Blank_Human___2_____5P5_Inj 2020Jul30_EPA_004 _R1 | DTXSID4020959 | 153 > 107.1 | 95.645 | 48128.328 | 0.001987 |  |  |  | Time (Mins) | 62 |  |  |  | 120 | -7.66% | 3.797% | -15.91% | 3.797%
Blank_Human___3_____5P5_Inj 2020Jul30_EPA_005 _R1 | DTXSID4020959 | 153 > 107.1 | 23.866 | 46008.938 | 0.000519 |  |  |  | ln Percent Remaining | 76 |  |  |  | 60 | 16.16% | 8.115% | 61.24% | 28.51%
DTXSID4020959_Human__120_1_____5P8_Inj 2020Jul30_EPA_262 _R1 | DTXSID4020959 | 153 > 107.1 | 19.554 | 88845.68 | 0.00022009 | -7.6564 | 120 |  |  |  |  | 120 | 1.3341 | 30 | 47.91% | 31.97% | 78.14% | 52.67%
DTXSID4020959_Human__120_2_____5P8_Inj 2020Jul30_EPA_263 _R1 | DTXSID4020959 | 153 > 107.1 | 92.061 | 69299.633 | 0.0013284 | 3.7966 | 120 | 1.3341 |  |  | 2 | 60 | 2.7825 | 15 | 55.43% | 34.38% | 44.48% | 44.77%
DTXSID4020959_Human__120_3_____5P8_Inj 2020Jul30_EPA_264 _R1 | DTXSID4020959 | 153 > 107.1 |  | 73407.938 |  | -15.913 | 120 |  |  |  |  | 60 | 2.0937 | 0 | 100% | 100% | 100% | 100%
DTXSID4020959_Human__60_1_____5P9_Inj 2020Jul30_EPA_265 _R1 | DTXSID4020959 | 153 > 107.1 | 197.006 | 91237.586 | 0.0021593 | 16.1596 | 60 | 2.7825 |  |  | 4 | 60 | 4.1149
DTXSID4020959_Human__60_2_____5P9_Inj 2020Jul30_EPA_266 _R1 | DTXSID4020959 | 153 > 107.1 | 178.08 | 94720.383 | 0.0018801 | 8.115 | 60 | 2.0937 |  |  | 5 | 30 | 3.8693 | Slope | -0.025551
DTXSID4020959_Human__60_3_____5P9_Inj 2020Jul30_EPA_267 _R1 | DTXSID4020959 | 153 > 107.1 | 332.187 | 81223.547 | 0.0040898 | 61.2432 | 60 | 4.1149 |  |  | 6 | 30 | 3.4647 | Intercept | 4.4843
DTXSID4020959_Human__30_1_____5P1-_Inj 2020Jul30_EPA_268 _R1 | DTXSID4020959 | 153 > 107.1 | 425.253 | 89632.828 | 0.0047444 | 47.9089 | 30 | 3.8693 |  |  | 7 | 30 | 4.3585 | R2 | 0.74791
DTXSID4020959_Human__30_2_____5P1-_Inj 2020Jul30_EPA_269 _R1 | DTXSID4020959 | 153 > 107.1 | 406.7 | 82552.133 | 0.0049266 | 31.9656 | 30 | 3.4647 |  |  | 8 | 15 | 4.0152 | T½ (mins) | 27.1285
DTXSID4020959_Human__30_3_____5P1-_Inj 2020Jul30_EPA_270 _R1 | DTXSID4020959 | 153 > 107.1 | 467.126 | 93700.617 | 0.0049853 | 78.1376 | 30 | 4.3585 |  |  | 9 | 15 | 3.5375 | CLint (µl/min/106 cells) | 51.1011
DTXSID4020959_Human__15_1_____5P1-_Inj 2020Jul30_EPA_271 _R1 | DTXSID4020959 | 153 > 107.1 | 523.318 | 97689.984 | 0.0053569 | 55.4317 | 15 | 4.0152 |  |  | 10 | 15 | 3.7951 | Comments | Points Deleted: (120,) (120,)
DTXSID4020959_Human__15_2_____5P1-_Inj 2020Jul30_EPA_272 _R1 | DTXSID4020959 | 153 > 107.1 | 447.236 | 85431.813 | 0.005235 | 34.3801 | 15 | 3.5375 |  |  | 11 | 0 | 4.6052
DTXSID4020959_Human__15_3_____5P1-_Inj 2020Jul30_EPA_273 _R1 | DTXSID4020959 | 153 > 107.1 | 334.739 | 104557.281 | 0.0032015 | 44.4849 | 15 | 3.7951 |  |  | 12 | 0 | 4.6052
DTXSID4020959_Human__0_1_____5P1-_Inj 2020Jul30_EPA_274 _R1 | DTXSID4020959 | 153 > 107.1 | 789.829 | 87897.305 | 0.0089858 | 100 | 0 | 4.6052 |  |  | 13 | 0 | 4.6052
DTXSID4020959_Human__0_2_____5P1-_Inj 2020Jul30_EPA_275 _R1 | DTXSID4020959 | 153 > 107.1 | 859.373 | 63110.789 | 0.013617 | 100 | 0 | 4.6052 |  |  | 14
DTXSID4020959_Human__0_3_____5P1-_Inj 2020Jul30_EPA_276 _R1 | DTXSID4020959 | 153 > 107.1 | 566.513 | 92203.563 | 0.0061442 | 100 | 0 | 4.6052 |  |  | 15
Blank_Human___1_____5P5_Inj 2020Jul30_EPA_003 _R1 | DTXSID4021137 | 109.023 > 91.88 | 16.679 | 40836.852 | 0.000408 |  |  |  | DTXSID4021137 - Human | 5 |  |  |  | Time (Mins) | % Remaining Replica 1 | % Remaining Replica 2 | % Remaining Replica 3 | Average
Blank_Human___2_____5P5_Inj 2020Jul30_EPA_004 _R1 | DTXSID4021137 | 109.023 > 91.88 | 17.517 | 48128.328 | 0.000364 |  |  |  | Time (Mins) | 81 |  |  |  | 120 | 80.72% | 87.04% | 89.51% | 85.76%
Blank_Human___3_____5P5_Inj 2020Jul30_EPA_005 _R1 | DTXSID4021137 | 109.023 > 91.88 | 35.542 | 46008.938 | 0.000773 |  |  |  | ln Percent Remaining | 95 |  |  |  | 60 | 78.32% | 93.08% | 87.37% | 86.25%
DTXSID4021137_Human__120_1_____5P8_Inj 2020Jul30_EPA_134 | DTXSID4021137 | 109.023 > 91.88 | 3548.83 | 76146.102 | 0.046606 | 80.7229 | 120 | 4.391 |  |  | 1 | 120 | 4.391 | 30 | 81.43% | 88.69% | 85.79% | 85.3%
DTXSID4021137_Human__120_2_____5P8_Inj 2020Jul30_EPA_135 | DTXSID4021137 | 109.023 > 91.88 | 2705.79 | 63533.813 | 0.042588 | 87.0434 | 120 | 4.4664 |  |  | 2 | 120 | 4.4664 | 15 | 71.97% | 90.64% | 83.07% | 81.89%
DTXSID4021137_Human__120_3_____5P8_Inj 2020Jul30_EPA_136 | DTXSID4021137 | 109.023 > 91.88 | 3391.171 | 69768.336 | 0.048606 | 89.5104 | 120 | 4.4944 |  |  | 3 | 120 | 4.4944 | 0 | 100% | 100% | 100% | 100%
DTXSID4021137_Human__60_1_____5P9_Inj 2020Jul30_EPA_137 | DTXSID4021137 | 109.023 > 91.88 | 2875.262 | 63566.078 | 0.045233 | 78.3184 | 60 | 4.3608 |  |  | 4 | 60 | 4.3608
DTXSID4021137_Human__60_2_____5P9_Inj 2020Jul30_EPA_138 | DTXSID4021137 | 109.023 > 91.88 | 2979.501 | 65478.211 | 0.045504 | 93.0752 | 60 | 4.5334 |  |  | 5 | 60 | 4.5334 | Slope | -0.00059201
DTXSID4021137_Human__60_3_____5P9_Inj 2020Jul30_EPA_139 | DTXSID4021137 | 109.023 > 91.88 | 2838.17 | 59807.289 | 0.047455 | 87.3682 | 60 | 4.4701 |  |  | 6 | 60 | 4.4701 | Intercept | 4.498
DTXSID4021137_Human__30_1_____5P1-_Inj 2020Jul30_EPA_140 | DTXSID4021137 | 109.023 > 91.88 | 2914.031 | 61991.848 | 0.047007 | 81.4255 | 30 | 4.3997 |  |  | 7 | 30 | 4.3997 | R2 | 0.076001
DTXSID4021137_Human__30_2_____5P1-_Inj 2020Jul30_EPA_141 | DTXSID4021137 | 109.023 > 91.88 | 2759.478 | 63607.777 | 0.043383 | 88.6872 | 30 | 4.4851 |  |  | 8 | 30 | 4.4851 | T½ (mins) | 1170.8291
DTXSID4021137_Human__30_3_____5P1-_Inj 2020Jul30_EPA_142 | DTXSID4021137 | 109.023 > 91.88 | 2918.966 | 62630.926 | 0.046606 | 85.7872 | 30 | 4.4519 |  |  | 9 | 30 | 4.4519 | CLint (µl/min/106 cells) | 1.184
DTXSID4021137_Human__15_1_____5P1-_Inj 2020Jul30_EPA_143 | DTXSID4021137 | 109.023 > 91.88 | 2305.513 | 55410.945 | 0.041608 | 71.9694 | 15 | 4.2762 |  |  | 10 | 15 | 4.2762 | Comments
DTXSID4021137_Human__15_2_____5P1-_Inj 2020Jul30_EPA_144 | DTXSID4021137 | 109.023 > 91.88 | 2570.092 | 57980.598 | 0.044327 | 90.6402 | 15 | 4.5069 |  |  | 11 | 15 | 4.5069
DTXSID4021137_Human__15_3_____5P1-_Inj 2020Jul30_EPA_145 | DTXSID4021137 | 109.023 > 91.88 | 2414.882 | 53490.195 | 0.045146 | 83.0706 | 15 | 4.4197 |  |  | 12 | 15 | 4.4197
DTXSID4021137_Human__0_1_____5P1-_Inj 2020Jul30_EPA_146 | DTXSID4021137 | 109.023 > 91.88 | 3189.97 | 55369.668 | 0.057612 | 100 | 0 | 4.6052 |  |  | 13 | 0 | 4.6052
DTXSID4021137_Human__0_2_____5P1-_Inj 2020Jul30_EPA_147 | DTXSID4021137 | 109.023 > 91.88 | 2698.513 | 55239.805 | 0.048851 | 100 | 0 | 4.6052 |  |  | 14 | 0 | 4.6052
DTXSID4021137_Human__0_3_____5P1-_Inj 2020Jul30_EPA_148 | DTXSID4021137 | 109.023 > 91.88 | 3292.613 | 60702.375 | 0.054242 | 100 | 0 | 4.6052 |  |  | 15 | 0 | 4.6052
Blank_Human___1_____5P5_Inj 2020Jul30_EPA_003 _R1 | DTXSID9021392 | 150.054 > 69.899 | 20.509 | 40836.852 | 0.000502 |  |  |  | DTXSID9021392 - Human | 11 |  |  |  | Time (Mins) | % Remaining Replica 1 | % Remaining Replica 2 | % Remaining Replica 3 | Average
Blank_Human___2_____5P5_Inj 2020Jul30_EPA_004 _R1 | DTXSID9021392 | 150.054 > 69.899 | 2.292 | 48128.328 | 4.8e-05 |  |  |  | Time (Mins) | 195 |  |  |  | 120 | 164.9% | 71.44% | 75.71% | 104%
Blank_Human___3_____5P5_Inj 2020Jul30_EPA_005 _R1 | DTXSID9021392 | 150.054 > 69.899 | 1 | 46008.938 | 2.1735e-05 |  |  |  | ln Percent Remaining | 209 |  |  |  | 60 | 82.36% | 80.93% | 106.57%
DTXSID9021392_Human__120_1_____5P8_Inj 2020Jul30_EPA_166 | DTXSID9021392 | 150.054 > 69.899 | 518.141 | 56898.367 | 0.0091064 | 164.92 | 120 | 5.1055 |  |  | 1 | 120 | 5.1055 | 30 | 67.16% | 58.28% | 79.68%
DTXSID9021392_Human__120_2_____5P8_Inj 2020Jul30_EPA_167 | DTXSID9021392 | 150.054 > 69.899 | 334.004 | 60490.25 | 0.0055216 | 71.4384 | 120 | 4.2688 |  |  | 2 | 120 | 4.2688 | 15 | 132.96% | 58.48% | -3.18%
DTXSID9021392_Human__120_3_____5P8_Inj 2020Jul30_EPA_168 | DTXSID9021392 | 150.054 > 69.899 | 281.128 | 59407.238 | 0.0047322 | 75.7057 | 120 | 4.3269 |  |  | 3 | 120 | 4.3269 | 0 | 100.00% | 100.00% | 100.00%
DTXSID9021392_Human__60_1_____5P9_Inj 2020Jul30_EPA_169 | DTXSID9021392 | 150.054 > 69.899 | 291.36 | 62752.848 | 0.004643 | 82.3578 | 60 | 4.411
DTXSID9021392_Human__60_2_____5P9_Inj 2020Jul30_EPA_170 | DTXSID9021392 | 150.054 > 69.899 | 401.257 | 64407.727 | 0.00623 | 80.9304 | 60 | 4.394 | [5 empty] | Slope
DTXSID9021392_Human__60_3_____5P9_Inj 2020Jul30_EPA_171 | DTXSID9021392 | 150.054 > 69.899 | 394.058 | 59850.313 | 0.0065841 | 106.5745 | 60 | 4.669 | [5 empty] | Intercept
DTXSID9021392_Human__30_1_____5P1-_Inj 2020Jul30_EPA_172 | DTXSID9021392 | 150.054 > 69.899 | 276.596 | 72381.211 | 0.0038214 | 67.1604 | 30 | 4.207 | [5 empty] | R2
DTXSID9021392_Human__30_2_____5P1-_Inj 2020Jul30_EPA_173 | DTXSID9021392 | 150.054 > 69.899 | 300.432 | 66183.086 | 0.0045394 | 58.2764 | 30 | 4.065 | [5 empty] | T½ (mins) | >480
DTXSID9021392_Human__30_3_____5P1-_Inj 2020Jul30_EPA_174 | DTXSID9021392 | 150.054 > 69.899 | 318.631 | 64100.691 | 0.0049708 | 79.6825 | 30 | 4.378 | [5 empty] | CLint (µl/min/106 cells) | 0
DTXSID9021392_Human__15_1_____5P1-_Inj 2020Jul30_EPA_175 | DTXSID9021392 | 150.054 > 69.899 | 412.168 | 55859.141 | 0.0073787 | 132.9616 | 15 | 4.890 | [5 empty] | Comments | Points Deleted: (60,4.4110) (60,4.3940) (60,4.6690) (30,4.2070) (30,4.0650) (30,4.3780) (15,4.8900) (15,4.0690) (15,) (0,4.6050) (0,4.6050) (0,4.6050)
DTXSID9021392_Human__15_2_____5P1-_Inj 2020Jul30_EPA_176 | DTXSID9021392 | 150.054 > 69.899 | 278.837 | 61222.684 | 0.0045545 | 58.4782 | 15 | 4.069
DTXSID9021392_Human__15_3_____5P1-_Inj 2020Jul30_EPA_177 | DTXSID9021392 | 150.054 > 69.899 |  | 61923.531 |  | -3.1768 | 15
DTXSID9021392_Human__0_1_____5P1-_Inj 2020Jul30_EPA_178 | DTXSID9021392 | 150.054 > 69.899 | 358.466 | 64049.016 | 0.0055967 | 100 | 0 | 4.605
DTXSID9021392_Human__0_2_____5P1-_Inj 2020Jul30_EPA_179 | DTXSID9021392 | 150.054 > 69.899 | 433.78 | 56681.016 | 0.007653 | 100 | 0 | 4.605
DTXSID9021392_Human__0_3_____5P1-_Inj 2020Jul30_EPA_180 | DTXSID9021392 | 150.054 > 69.899 | 386.16 | 62388.004 | 0.0061897 | 100 | 0 | 4.605
Blank_Human___1_____5P5_Inj 2020Jul30_EPA_003 _R1 | DTXSID9024930 | 123.01 > 105.934 | 22.01 | 40836.852 | 0.000539 |  |  |  | DTXSID9024930 - Human | 12 |  |  |  | Time (Mins) | % Remaining Replica 1 | % Remaining Replica 2 | % Remaining Replica 3 | Average
Blank_Human___2_____5P5_Inj 2020Jul30_EPA_004 _R1 | DTXSID9024930 | 123.01 > 105.934 | 707.997 | 48128.328 | 0.014711 |  |  |  | Time (Mins) | 214 |  |  |  | 120 | 126.5% | 135.5% | 141.4% | 134.4%
Blank_Human___3_____5P5_Inj 2020Jul30_EPA_005 _R1 | DTXSID9024930 | 123.01 > 105.934 | 1 | 46008.938 | 2.1735e-05 |  |  |  | ln Percent Remaining | 228 |  |  |  | 60 | 129.6% | 122.9% | 134.2% | 128.9%
DTXSID9024930_Human__120_1_____5P8_Inj 2020Jul30_EPA_326 | DTXSID9024930 | 123.01 > 105.934 | 5749.213 | 57453.008 | 0.10007 | 126.4501 | 120 | 4.8398 |  |  | 1 | 120 | 4.8398 | 30 | 89.67% | 92.65% | 113.5% | 98.59%
DTXSID9024930_Human__120_2_____5P8_Inj 2020Jul30_EPA_327 | DTXSID9024930 | 123.01 > 105.934 | 7324.082 | 63449.066 | 0.11543 | 135.4975 | 120 | 4.909 |  |  | 2 | 120 | 4.909 | 15 | 85.36% | 82.03% | 104% | 90.45%
DTXSID9024930_Human__120_3_____5P8_Inj 2020Jul30_EPA_328 | DTXSID9024930 | 123.01 > 105.934 | 6969.921 | 64079.152 | 0.10877 | 141.3771 | 120 | 4.9514 |  |  | 3 | 120 | 4.9514 | 0 | 100% | 100% | 100% | 100%
DTXSID9024930_Human__60_1_____5P9_Inj 2020Jul30_EPA_329 | DTXSID9024930 | 123.01 > 105.934 | 4854.682 | 47408.496 | 0.1024 | 129.5562 | 60 | 4.8641 |  |  | 4 | 60 | 4.8641
DTXSID9024930_Human__60_2_____5P9_Inj 2020Jul30_EPA_330 | DTXSID9024930 | 123.01 > 105.934 | 6035.659 | 57386.602 | 0.10518 | 122.902 | 60 | 4.8114 |  |  | 5 | 60 | 4.8114 | Slope | 0.0032652
DTXSID9024930_Human__60_3_____5P9_Inj 2020Jul30_EPA_331 | DTXSID9024930 | 123.01 > 105.934 | 5948.63 | 57457.348 | 0.10353 | 134.2329 | 60 | 4.8996 |  |  | 6 | 60 | 4.8996 | Intercept | 4.5427
DTXSID9024930_Human__30_1_____5P1-_Inj 2020Jul30_EPA_332 | DTXSID9024930 | 123.01 > 105.934 | 4081.302 | 56341.313 | 0.072439 | 89.6654 | 30 | 4.4961 |  |  | 7 | 30 | 4.4961 | R2 | 0.63144
DTXSID9024930_Human__30_2_____5P1-_Inj 2020Jul30_EPA_333 | DTXSID9024930 | 123.01 > 105.934 | 4192.193 | 52049.668 | 0.080542 | 92.6529 | 30 | 4.5289 |  |  | 8 | 30 | 4.5289 | T½ (mins) | >480
DTXSID9024930_Human__30_3_____5P1-_Inj 2020Jul30_EPA_334 | DTXSID9024930 | 123.01 > 105.934 | 4748.247 | 53778.922 | 0.088292 | 113.4527 | 30 | 4.7314 |  |  | 9 | 30 | 4.7314 | CLint (µl/min/106 cells) | 0
DTXSID9024930_Human__15_1_____5P1-_Inj 2020Jul30_EPA_335 | DTXSID9024930 | 123.01 > 105.934 | 4165.232 | 60187.91 | 0.069204 | 85.3584 | 15 | 4.4469 |  |  | 10 | 15 | 4.4469 | Comments
DTXSID9024930_Human__15_2_____5P1-_Inj 2020Jul30_EPA_336 | DTXSID9024930 | 123.01 > 105.934 | 4861.411 | 67624.93 | 0.071888 | 82.0256 | 15 | 4.407 |  |  | 11 | 15 | 4.407
DTXSID9024930_Human__15_3_____5P1-_Inj 2020Jul30_EPA_337 | DTXSID9024930 | 123.01 > 105.934 | 5282.559 | 64943.145 | 0.081341 | 103.9748 | 15 | 4.6441 |  |  | 12 | 15 | 4.6441
DTXSID9024930_Human__0_1_____5P1-_Inj 2020Jul30_EPA_338 | DTXSID9024930 | 123.01 > 105.934 | 6193.285 | 77221.813 | 0.080201 | 100 | 0 | 4.6052 |  |  | 13 | 0 | 4.6052
DTXSID9024930_Human__0_2_____5P1-_Inj 2020Jul30_EPA_339 | DTXSID9024930 | 123.01 > 105.934 | 4435.509 | 51262.613 | 0.086525 | 100 | 0 | 4.6052 |  |  | 14 | 0 | 4.6052
DTXSID9024930_Human__0_3_____5P1-_Inj 2020Jul30_EPA_340 | DTXSID9024930 | 123.01 > 105.934 | 4041.76 | 51535.77 | 0.078426 | 100 | 0 | 4.6052 |  |  | 15 | 0 | 4.6052
Blank_Human___1_____5P5_Inj 2020Jul30_EPA_003 _R1 | Midazolam | 326.121 > 291.203 | 1 | 40836.852 | 2.4488e-05 |  |  |  | Midazolam - Human | 13 |  |  |  | Time (Mins) | % Remaining Replica 1 | % Remaining Replica 2 | % Remaining Replica 3 | Average
Blank_Human___2_____5P5_Inj 2020Jul30_EPA_004 _R1 | Midazolam | 326.121 > 291.203 | 1.132 | 48128.328 | 2.4e-05 |  |  |  | Time (Mins) | 233 |  |  |  | 120 | 0.2225% | 0.2136% | 0.2835% | 0.2398%
Blank_Human___3_____5P5_Inj 2020Jul30_EPA_005 _R1 | Midazolam | 326.121 > 291.203 | 1 | 46008.938 | 2.1735e-05 |  |  |  | ln Percent Remaining | 247 |  |  |  | 60 | 3.354% | 3.491% | 4.516% | 3.787%
Midazolam_Human__120_1_____5P8_Inj 2020Jul30_EPA_006 | Midazolam | 326.121 > 291.203 | 1473.796 | 64076.438 | 0.023001 | 0.22248 | 120 | -1.5029 |  |  | 1 | 120 | -1.5029 | 30 | 17.53% | 23.65% | 23.6% | 21.59%
Midazolam_Human__120_2_____5P8_Inj 2020Jul30_EPA_007 | Midazolam | 326.121 > 291.203 | 1295.695 | 66334.5 | 0.019533 | 0.21356 | 120 | -1.5438 |  |  | 2 | 120 | -1.5438 | 15 | 38.19% | 45.46% | 46.89% | 43.51%
Midazolam_Human__120_3_____5P8_Inj 2020Jul30_EPA_008 | Midazolam | 326.121 > 291.203 | 2413.895 | 84188.234 | 0.028673 | 0.28346 | 120 | -1.2607 |  |  | 3 | 120 | -1.2607 | 0 | 100% | 100% | 100% | 100%
Midazolam_Human__60_1_____5P9_Inj 2020Jul30_EPA_009 | Midazolam | 326.121 > 291.203 | 21110.422 | 60933.289 | 0.34645 | 3.3544 | 60 | 1.2103 |  |  | 4 | 60 | 1.2103
Midazolam_Human__60_2_____5P9_Inj 2020Jul30_EPA_010 | Midazolam | 326.121 > 291.203 | 20002.113 | 62709.813 | 0.31896 | 3.4913 | 60 | 1.2503 |  |  | 5 | 60 | 1.2503 | Slope | -0.050454
Midazolam_Human__60_3_____5P9_Inj 2020Jul30_EPA_011 | Midazolam | 326.121 > 291.203 | 39853.836 | 87304.305 | 0.45649 | 4.5164 | 60 | 1.5077 |  |  | 6 | 60 | 1.5077 | Intercept | 4.5352
Midazolam_Human__30_1_____5P1-_Inj 2020Jul30_EPA_012 | Midazolam | 326.121 > 291.203 | 107765.625 | 59531.582 | 1.8102 | 17.5279 | 30 | 2.8638 |  |  | 7 | 30 | 2.8638 | R2 | 0.99527
Midazolam_Human__30_2_____5P1-_Inj 2020Jul30_EPA_013 | Midazolam | 326.121 > 291.203 | 151380.953 | 70073.789 | 2.1603 | 23.6476 | 30 | 3.1633 |  |  | 8 | 30 | 3.1633 | T½ (mins) | 13.7381
Midazolam_Human__30_3_____5P1-_Inj 2020Jul30_EPA_014 | Midazolam | 326.121 > 291.203 | 154391.516 | 64714.883 | 2.3857 | 23.6047 | 30 | 3.1614 |  |  | 9 | 30 | 3.1614 | CLint (µl/min/106 cells) | 100.9089
Midazolam_Human__15_1_____5P1-_Inj 2020Jul30_EPA_015 | Midazolam | 326.121 > 291.203 | 249096.781 | 63157.473 | 3.9441 | 38.1895 | 15 | 3.6426 |  |  | 10 | 15 | 3.6426 | Comments | Control
Midazolam_Human__15_2_____5P1-_Inj 2020Jul30_EPA_016 | Midazolam | 326.121 > 291.203 | 241709.344 | 58206.445 | 4.1526 | 45.4566 | 15 | 3.8168 |  |  | 11 | 15 | 3.8168
Midazolam_Human__15_3_____5P1-_Inj 2020Jul30_EPA_017 | Midazolam | 326.121 > 291.203 | 324837.719 | 68547.242 | 4.7389 | 46.8875 | 15 | 3.8478 |  |  | 12 | 15 | 3.8478
Midazolam_Human__0_1_____5P1-_Inj 2020Jul30_EPA_018 | Midazolam | 326.121 > 291.203 | 615764 | 59623.344 | 10.3276 | 100 | 0 | 4.6052 |  |  | 13 | 0 | 4.6052
Midazolam_Human__0_2_____5P1-_Inj 2020Jul30_EPA_019 | Midazolam | 326.121 > 291.203 | 602439.625 | 65946.102 | 9.1353 | 100 | 0 | 4.6052 |  |  | 14 | 0 | 4.6052
Midazolam_Human__0_3_____5P1-_Inj 2020Jul30_EPA_020 | Midazolam | 326.121 > 291.203 | 530140.75 | 52453.293 | 10.1069 | 100 | 0 | 4.6052 |  |  | 15 | 0 | 4.6052

## Xevo 1uM Control
SampleName | CompoundName | Transition | Area | ISTD Area | ISTDResponseRatio | % Remaining | Time (mins) | ln % Remaining | Chart |  |  |  |  | Table
Blank_Human___1_____5P5_Inj 2020Jul30_EPA_003 _R1 | DTXSID4020402 | 123.2 > 76.8 | 182.486 | 40836.852 | 0.004469 |  |  |  | DTXSID4020402 - Human | 3 |  |  |  | Time (Mins) | % Remaining Replica 1 | % Remaining Replica 2 | % Remaining Replica 3 | Average
Blank_Human___2_____5P5_Inj 2020Jul30_EPA_004 _R1 | DTXSID4020402 | 123.2 > 76.8 | 458.187 | 48128.328 | 0.00952 |  |  |  | Time (Mins) | 45 |  |  |  | 120 | 159.2% | 70.81% | 98.99% | 109.7%
Blank_Human___3_____5P5_Inj 2020Jul30_EPA_005 _R1 | DTXSID4020402 | 123.2 > 76.8 | 728.612 | 46008.938 | 0.015836 |  |  |  | ln Percent Remaining | 50 |  |  |  | 0 | 100% | 100% | 100% | 100%
DTXSID4020402_Human__120_1_____XP6_Inj 2020Jul30_EPA_048 _R1 | DTXSID4020402 | 123.2 > 76.8 | 1428.806 | 82325.742 | 0.017356 | 159.1943 | 120 | 5.0701 |  |  | 1 | 120 | 5.0701
DTXSID4020402_Human__120_2_____XP6_Inj 2020Jul30_EPA_049 _R1 | DTXSID4020402 | 123.2 > 76.8 | 1596.63 | 83430.531 | 0.019137 | 70.8141 | 120 | 4.2601 |  |  | 2 | 120 | 4.2601 | Slope | 0.00030483
DTXSID4020402_Human__120_3_____XP6_Inj 2020Jul30_EPA_050 _R1 | DTXSID4020402 | 123.2 > 76.8 | 1184.403 | 74162.867 | 0.01597 | 98.9946 | 120 | 4.5951 |  |  | 3 | 120 | 4.5951 | Intercept | 4.6052
DTXSID4020402_Human__0_1_____XP7_Inj 2020Jul30_EPA_051 _R1 | DTXSID4020402 | 123.2 > 76.8 | 1117.089 | 76519.359 | 0.014599 | 100 | 0 | 4.6052 |  |  | 4 | 0 | 4.6052 | R2 | 0.0060203
DTXSID4020402_Human__0_2_____XP7_Inj 2020Jul30_EPA_052 _R1 | DTXSID4020402 | 123.2 > 76.8 | 1534.19 | 66915.758 | 0.022927 | 100 | 0 | 4.6052 |  |  | 5 | 0 | 4.6052 | T½ (mins) | >480
DTXSID4020402_Human__0_3_____XP7_Inj 2020Jul30_EPA_053 _R1 | DTXSID4020402 | 123.2 > 76.8 | 1195.37 | 74563.703 | 0.016032 | 100 | 0 | 4.6052 |  |  | 6 | 0 | 4.6052 | CLint (µl/min/106 cells) | 0
Comments
Blank_Human___1_____5P5_Inj 2020Jul30_EPA_003 _R1 | DTXSID4020959 | 153 > 107.1 | 1 | 40836.852 | 2.4488e-05 |  |  |  | DTXSID4020959 - Human | 4 |  |  |  | Time (Mins) | % Remaining Replica 1 | % Remaining Replica 2 | % Remaining Replica 3 | Average
Blank_Human___2_____5P5_Inj 2020Jul30_EPA_004 _R1 | DTXSID4020959 | 153 > 107.1 | 95.645 | 48128.328 | 0.001987 |  |  |  | Time (Mins) | 65 |  |  |  | 120 | 148% | 147.7% | 92.97% | 129.5%
Blank_Human___3_____5P5_Inj 2020Jul30_EPA_005 _R1 | DTXSID4020959 | 153 > 107.1 | 23.866 | 46008.938 | 0.000519 |  |  |  | ln Percent Remaining | 70 |  |  |  | 0 | 100% | 100% | 100% | 100%
DTXSID4020959_Human__120_1_____XP6_Inj 2020Jul30_EPA_118 _R1 | DTXSID4020959 | 153 > 107.1 | 921.661 | 81240.609 | 0.011345 | 148.0175 | 120 | 4.9973 |  |  | 1 | 120 | 4.9973
DTXSID4020959_Human__120_2_____XP6_Inj 2020Jul30_EPA_119 _R1 | DTXSID4020959 | 153 > 107.1 | 843.54 | 82888.672 | 0.010177 | 147.6543 | 120 | 4.9949 |  |  | 2 | 120 | 4.9949 | Slope | 0.0019695
DTXSID4020959_Human__120_3_____XP6_Inj 2020Jul30_EPA_120 _R1 | DTXSID4020959 | 153 > 107.1 | 913.46 | 98822.781 | 0.0092434 | 92.9738 | 120 | 4.5323 |  |  | 3 | 120 | 4.5323 | Intercept | 4.6052
DTXSID4020959_Human__0_1_____XP7_Inj 2020Jul30_EPA_121 _R1 | DTXSID4020959 | 153 > 107.1 | 609.731 | 76810.172 | 0.0079382 | 100 | 0 | 4.6052 |  |  | 4 | 0 | 4.6052 | R2 | 0.36879
DTXSID4020959_Human__0_2_____XP7_Inj 2020Jul30_EPA_122 _R1 | DTXSID4020959 | 153 > 107.1 | 479.756 | 66962.602 | 0.0071645 | 100 | 0 | 4.6052 |  |  | 5 | 0 | 4.6052 | T½ (mins) | >480
DTXSID4020959_Human__0_3_____XP7_Inj 2020Jul30_EPA_123 _R1 | DTXSID4020959 | 153 > 107.1 | 753.224 | 76251.07 | 0.0098782 | 100 | 0 | 4.6052 |  |  | 6 | 0 | 4.6052 | CLint (µl/min/106 cells) | 0
Comments
Blank_Human___1_____5P5_Inj 2020Jul30_EPA_003 _R1 | DTXSID4021137 | 109.023 > 91.88 | 16.679 | 40836.852 | 0.000408 |  |  |  | DTXSID4021137 - Human | 5 |  |  |  | Time (Mins) | % Remaining Replica 1 | % Remaining Replica 2 | % Remaining Replica 3 | Average
Blank_Human___2_____5P5_Inj 2020Jul30_EPA_004 _R1 | DTXSID4021137 | 109.023 > 91.88 | 17.517 | 48128.328 | 0.000364 |  |  |  | Time (Mins) | 85 |  |  |  | 120 | 73.24% | 92.44% | 89.91% | 85.19%
Blank_Human___3_____5P5_Inj 2020Jul30_EPA_005 _R1 | DTXSID4021137 | 109.023 > 91.88 | 35.542 | 46008.938 | 0.000773 |  |  |  | ln Percent Remaining | 90 |  |  |  | 0 | 100% | 100% | 100% | 100%
DTXSID4021137_Human__120_1_____XP6_Inj 2020Jul30_EPA_062 | DTXSID4021137 | 109.023 > 91.88 | 1787.224 | 66043.281 | 0.027061 | 73.2356 | 120 | 4.2937 |  |  | 1 | 120 | 4.2937
DTXSID4021137_Human__120_2_____XP6_Inj 2020Jul30_EPA_063 | DTXSID4021137 | 109.023 > 91.88 | 2181.043 | 73101.016 | 0.029836 | 92.4389 | 120 | 4.5265 |  |  | 2 | 120 | 4.5265 | Slope | -0.0013792
DTXSID4021137_Human__120_3_____XP6_Inj 2020Jul30_EPA_064 | DTXSID4021137 | 109.023 > 91.88 | 1707.759 | 55729.168 | 0.030644 | 89.9062 | 120 | 4.4988 |  |  | 3 | 120 | 4.4988 | Intercept | 4.6052
DTXSID4021137_Human__0_1_____XP7_Inj 2020Jul30_EPA_065 | DTXSID4021137 | 109.023 > 91.88 | 2381.348 | 64775.738 | 0.036763 | 100 | 0 | 4.6052 |  |  | 4 | 0 | 4.6052 | R2 | 0.55947
DTXSID4021137_Human__0_2_____XP7_Inj 2020Jul30_EPA_066 | DTXSID4021137 | 109.023 > 91.88 | 2253.465 | 69908.805 | 0.032234 | 100 | 0 | 4.6052 |  |  | 5 | 0 | 4.6052 | T½ (mins) | 502.5689
DTXSID4021137_Human__0_3_____XP7_Inj 2020Jul30_EPA_067 | DTXSID4021137 | 109.023 > 91.88 | 2608.573 | 76663 | 0.034026 | 100 | 0 | 4.6052 |  |  | 6 | 0 | 4.6052 | CLint (µl/min/106 cells) | 2.7584
Comments
Blank_Human___1_____5P5_Inj 2020Jul30_EPA_003 _R1 | DTXSID9021392 | 150.054 > 69.899 | 20.509 | 40836.852 | 0.000502 |  |  |  | DTXSID9021392 - Human | 11 |  |  |  | Time (Mins) | % Remaining Replica 1 | % Remaining Replica 2 | % Remaining Replica 3 | Average
Blank_Human___2_____5P5_Inj 2020Jul30_EPA_004 _R1 | DTXSID9021392 | 150.054 > 69.899 | 2.292 | 48128.328 | 4.8e-05 |  |  |  | Time (Mins) | 205 |  |  |  | 120 | 64.69% | 88.61% | 76.82% | 76.71%
Blank_Human___3_____5P5_Inj 2020Jul30_EPA_005 _R1 | DTXSID9021392 | 150.054 > 69.899 | 1 | 46008.938 | 2.1735e-05 |  |  |  | ln Percent Remaining | 210 |  |  |  | 0 | 100% | 100% | 100% | 100%
DTXSID9021392_Human__120_1_____XP6_Inj 2020Jul30_EPA_076 | DTXSID9021392 | 150.054 > 69.899 | 159.441 | 69646.445 | 0.0022893 | 64.6946 | 120 | 4.1697 |  |  | 1 | 120 | 4.1697
DTXSID9021392_Human__120_2_____XP6_Inj 2020Jul30_EPA_077 | DTXSID9021392 | 150.054 > 69.899 | 153.475 | 53765.5 | 0.0028545 | 88.6102 | 120 | 4.4842 |  |  | 2 | 120 | 4.4842 | Slope | -0.002278
DTXSID9021392_Human__120_3_____XP6_Inj 2020Jul30_EPA_078 | DTXSID9021392 | 150.054 > 69.899 | 176.818 | 72421.883 | 0.0024415 | 76.8229 | 120 | 4.3415 |  |  | 3 | 120 | 4.3415 | Intercept | 4.6052
DTXSID9021392_Human__0_1_____XP7_Inj 2020Jul30_EPA_079 | DTXSID9021392 | 150.054 > 69.899 | 213.005 | 62017.246 | 0.0034346 | 100 | 0 | 4.6052 |  |  | 4 | 0 | 4.6052 | R2 | 0.69316
DTXSID9021392_Human__0_2_____XP7_Inj 2020Jul30_EPA_080 | DTXSID9021392 | 150.054 > 69.899 | 193.078 | 60394.52 | 0.0031969 | 100 | 0 | 4.6052 |  |  | 5 | 0 | 4.6052 | T½ (mins) | 304.2775
DTXSID9021392_Human__0_3_____XP7_Inj 2020Jul30_EPA_081 | DTXSID9021392 | 150.054 > 69.899 | 187.63 | 60126.398 | 0.0031206 | 100 | 0 | 4.6052 |  |  | 6 | 0 | 4.6052 | CLint (µl/min/106 cells) | 4.556
Comments
Blank_Human___1_____5P5_Inj 2020Jul30_EPA_003 _R1 | DTXSID9024930 | 123.01 > 105.934 | 22.01 | 40836.852 | 0.000539 |  |  |  | DTXSID9024930 - Human | 12 |  |  |  | Time (Mins) | % Remaining Replica 1 | % Remaining Replica 2 | % Remaining Replica 3 | Average
Blank_Human___2_____5P5_Inj 2020Jul30_EPA_004 _R1 | DTXSID9024930 | 123.01 > 105.934 | 707.997 | 48128.328 | 0.014711 |  |  |  | Time (Mins) | 225 |  |  |  | 120 | 63.69% | 76.5% | 68.7% | 69.63%
Blank_Human___3_____5P5_Inj 2020Jul30_EPA_005 _R1 | DTXSID9024930 | 123.01 > 105.934 | 1 | 46008.938 | 2.1735e-05 |  |  |  | ln Percent Remaining | 230 |  |  |  | 0 | 100% | 100% | 100% | 100%
DTXSID9024930_Human__120_1_____XP6_Inj 2020Jul30_EPA_146 | DTXSID9024930 | 123.01 > 105.934 | 2226.32 | 61753.531 | 0.036052 | 63.692 | 120 | 4.1541 |  |  | 1 | 120 | 4.1541
DTXSID9024930_Human__120_2_____XP6_Inj 2020Jul30_EPA_147 | DTXSID9024930 | 123.01 > 105.934 | 2009.472 | 59590.129 | 0.033722 | 76.5019 | 120 | 4.3373 |  |  | 2 | 120 | 4.3373 | Slope | -0.0030398
DTXSID9024930_Human__120_3_____XP6_Inj 2020Jul30_EPA_148 | DTXSID9024930 | 123.01 > 105.934 | 2636.847 | 73688.203 | 0.035784 | 68.7036 | 120 | 4.2298 |  |  | 3 | 120 | 4.2298 | Intercept | 4.6052
DTXSID9024930_Human__0_1_____XP7_Inj 2020Jul30_EPA_149 | DTXSID9024930 | 123.01 > 105.934 | 3195.341 | 59502.18 | 0.053701 | 100 | 0 | 4.6052 |  |  | 4 | 0 | 4.6052 | R2 | 0.92168
DTXSID9024930_Human__0_2_____XP7_Inj 2020Jul30_EPA_150 | DTXSID9024930 | 123.01 > 105.934 | 2475.229 | 58219.078 | 0.042516 | 100 | 0 | 4.6052 |  |  | 5 | 0 | 4.6052 | T½ (mins) | 228.0228
DTXSID9024930_Human__0_3_____XP7_Inj 2020Jul30_EPA_151 | DTXSID9024930 | 123.01 > 105.934 | 3301.836 | 66347.953 | 0.049765 | 100 | 0 | 4.6052 |  |  | 6 | 0 | 4.6052 | CLint (µl/min/106 cells) | 6.0796
Comments
Blank_Human___1_____5P5_Inj 2020Jul30_EPA_003 _R1 | Midazolam | 326.121 > 291.203 | 1 | 40836.852 | 2.4488e-05 |  |  |  | Midazolam - Human | 13 |  |  |  | Time (Mins) | % Remaining Replica 1 | % Remaining Replica 2 | % Remaining Replica 3 | Average
Blank_Human___2_____5P5_Inj 2020Jul30_EPA_004 _R1 | Midazolam | 326.121 > 291.203 | 1.132 | 48128.328 | 2.4e-05 |  |  |  | Time (Mins) | 245 |  |  |  | 120 | 60.84% | 106.4% | 92.91% | 86.72%
Blank_Human___3_____5P5_Inj 2020Jul30_EPA_005 _R1 | Midazolam | 326.121 > 291.203 | 1 | 46008.938 | 2.1735e-05 |  |  |  | ln Percent Remaining | 250 |  |  |  | 0 | 100% | 100% | 100% | 100%
Midazolam_Human__120_1_____XP6_Inj 2020Jul30_EPA_006 | Midazolam | 326.121 > 291.203 | 271153.656 | 61356.066 | 4.4193 | 60.8406 | 120 | 4.1083 |  |  | 1 | 120 | 4.1083
Midazolam_Human__120_2_____XP6_Inj 2020Jul30_EPA_007 | Midazolam | 326.121 > 291.203 | 573456.25 | 87108.656 | 6.5832 | 106.4146 | 120 | 4.6673 |  |  | 2 | 120 | 4.6673 | Slope | -0.0014118
Midazolam_Human__120_3_____XP6_Inj 2020Jul30_EPA_008 | Midazolam | 326.121 > 291.203 | 446470.969 | 81317.922 | 5.4904 | 92.9135 | 120 | 4.5317 |  |  | 3 | 120 | 4.5317 | Intercept | 4.6052
Midazolam_Human__0_1_____XP7_Inj 2020Jul30_EPA_009 | Midazolam | 326.121 > 291.203 | 466440.719 | 64214.5 | 7.2638 | 100 | 0 | 4.6052 |  |  | 4 | 0 | 4.6052 | R2 | 0.20199
Midazolam_Human__0_2_____XP7_Inj 2020Jul30_EPA_010 | Midazolam | 326.121 > 291.203 | 441680.625 | 71395.445 | 6.1864 | 100 | 0 | 4.6052 |  |  | 5 | 0 | 4.6052 | T½ (mins) | 490.9736
Midazolam_Human__0_3_____XP7_Inj 2020Jul30_EPA_011 | Midazolam | 326.121 > 291.203 | 379166.5 | 64165.543 | 5.9092 | 100 | 0 | 4.6052 |  |  | 6 | 0 | 4.6052 | CLint (µl/min/106 cells) | 2.8236
[14 empty] | Comments | Control

## Xevo 10uM Active
SampleName | CompoundName | Transition | Area | ISTD Area | ISTDResponseRatio | % Remaining | Time (mins) | ln % Remaining | Chart |  |  |  |  | Table
Blank_Human___1_____5P5_Inj 2020Jul30_EPA_003 _R1 | DTXSID4020402 | 123.2 > 76.8 | 182.486 | 40836.852 | 0.004469 |  |  |  | DTXSID4020402 - Human | 3 |  |  |  | Time (Mins) | % Remaining Replica 1 | % Remaining Replica 2 | % Remaining Replica 3 | Average
Blank_Human___2_____5P5_Inj 2020Jul30_EPA_004 _R1 | DTXSID4020402 | 123.2 > 76.8 | 458.187 | 48128.328 | 0.00952 |  |  |  | Time (Mins) | 43 |  |  |  | 120 | 56.17% | 75.59% | 69.36% | 67.04%
Blank_Human___3_____5P5_Inj 2020Jul30_EPA_005 _R1 | DTXSID4020402 | 123.2 > 76.8 | 728.612 | 46008.938 | 0.015836 |  |  |  | ln Percent Remaining | 57 |  |  |  | 60 | 58.7% | 79.92% | 76.06% | 71.56%
DTXSID4020402_Human__120_1_____5P8_Inj 2020Jul30_EPA_118 _R1 | DTXSID4020402 | 123.2 > 76.8 | 19357.539 | 66666.859 | 0.29036 | 56.17 | 120 | 4.0284 |  |  | 1 | 120 | 4.0284 | 30 | 59.73% | 91.07% | 77.21% | 76.01%
DTXSID4020402_Human__120_2_____5P8_Inj 2020Jul30_EPA_119 _R1 | DTXSID4020402 | 123.2 > 76.8 | 16232.469 | 73686.211 | 0.22029 | 75.5889 | 120 | 4.3253 |  |  | 2 | 120 | 4.3253 | 15 | 66.74% | 89.99% | 86.52% | 81.08%
DTXSID4020402_Human__120_3_____5P8_Inj 2020Jul30_EPA_120 _R1 | DTXSID4020402 | 123.2 > 76.8 | 19229.141 | 68992.633 | 0.27871 | 69.3593 | 120 | 4.2393 |  |  | 3 | 120 | 4.2393 | 0 | 100% | 100% | 100% | 100%
DTXSID4020402_Human__60_1_____5P9_Inj 2020Jul30_EPA_121 _R1 | DTXSID4020402 | 123.2 > 76.8 | 22003.51 | 72619.016 | 0.303 | 58.7013 | 60 | 4.0725 |  |  | 4 | 60 | 4.0725
DTXSID4020402_Human__60_2_____5P9_Inj 2020Jul30_EPA_122 _R1 | DTXSID4020402 | 123.2 > 76.8 | 17476.928 | 75219.039 | 0.23235 | 79.9209 | 60 | 4.381 |  |  | 5 | 60 | 4.381 | Slope | -0.0027592
DTXSID4020402_Human__60_3_____5P9_Inj 2020Jul30_EPA_123 _R1 | DTXSID4020402 | 123.2 > 76.8 | 21230.84 | 69685.82 | 0.30467 | 76.0565 | 60 | 4.3315 |  |  | 6 | 60 | 4.3315 | Intercept | 4.4777
DTXSID4020402_Human__30_1_____5P1-_Inj 2020Jul30_EPA_124 _R1 | DTXSID4020402 | 123.2 > 76.8 | 22302.574 | 72374.258 | 0.30816 | 59.7343 | 30 | 4.0899 |  |  | 7 | 30 | 4.0899 | R2 | 0.38036
DTXSID4020402_Human__30_2_____5P1-_Inj 2020Jul30_EPA_125 _R1 | DTXSID4020402 | 123.2 > 76.8 | 18120.33 | 68800.25 | 0.26338 | 91.0711 | 30 | 4.5116 |  |  | 8 | 30 | 4.5116 | T½ (mins) | 251.2131
DTXSID4020402_Human__30_3_____5P1-_Inj 2020Jul30_EPA_126 _R1 | DTXSID4020402 | 123.2 > 76.8 | 22517.104 | 72835.758 | 0.30915 | 77.2137 | 30 | 4.3466 |  |  | 9 | 30 | 4.3466 | CLint (µl/min/106 cells) | 5.5184
DTXSID4020402_Human__15_1_____5P1-_Inj 2020Jul30_EPA_127 _R1 | DTXSID4020402 | 123.2 > 76.8 | 23025.711 | 67102.805 | 0.34314 | 66.7419 | 15 | 4.2008 |  |  | 10 | 15 | 4.2008 | Comments
DTXSID4020402_Human__15_2_____5P1-_Inj 2020Jul30_EPA_128 _R1 | DTXSID4020402 | 123.2 > 76.8 | 17606.506 | 67620.141 | 0.26037 | 89.9922 | 15 | 4.4997 |  |  | 11 | 15 | 4.4997
DTXSID4020402_Human__15_3_____5P1-_Inj 2020Jul30_EPA_129 _R1 | DTXSID4020402 | 123.2 > 76.8 | 24081.408 | 69759 | 0.34521 | 86.5192 | 15 | 4.4604 |  |  | 12 | 15 | 4.4604
DTXSID4020402_Human__0_1_____5P1-_Inj 2020Jul30_EPA_130 _R1 | DTXSID4020402 | 123.2 > 76.8 | 32204.367 | 63247.879 | 0.50918 | 100 | 0 | 4.6052 |  |  | 13 | 0 | 4.6052
DTXSID4020402_Human__0_2_____5P1-_Inj 2020Jul30_EPA_131 _R1 | DTXSID4020402 | 123.2 > 76.8 | 17118.297 | 59392.441 | 0.28822 | 100 | 0 | 4.6052 |  |  | 14 | 0 | 4.6052
DTXSID4020402_Human__0_3_____5P1-_Inj 2020Jul30_EPA_132 _R1 | DTXSID4020402 | 123.2 > 76.8 | 19924.449 | 50131.031 | 0.39745 | 100 | 0 | 4.6052 |  |  | 15 | 0 | 4.6052
Blank_Human___1_____5P5_Inj 2020Jul30_EPA_003 _R1 | DTXSID4020959 | 153 > 107.1 | 1 | 40836.852 | 2.4488e-05 |  |  |  | DTXSID4020959 - Human | 4 |  |  |  | Time (Mins) | % Remaining Replica 1 | % Remaining Replica 2 | % Remaining Replica 3 | Average
Blank_Human___2_____5P5_Inj 2020Jul30_EPA_004 _R1 | DTXSID4020959 | 153 > 107.1 | 95.645 | 48128.328 | 0.001987 |  |  |  | Time (Mins) | 62 |  |  |  | 120 | 46.4% | 45.42% | 49.06% | 46.96%
Blank_Human___3_____5P5_Inj 2020Jul30_EPA_005 _R1 | DTXSID4020959 | 153 > 107.1 | 23.866 | 46008.938 | 0.000519 |  |  |  | ln Percent Remaining | 76 |  |  |  | 60 | 61.01% | 56.75% | 58.56% | 58.77%
DTXSID4020959_Human__120_1_____5P8_Inj 2020Jul30_EPA_278 _R1 | DTXSID4020959 | 153 > 107.1 | 1910.731 | 70935.508 | 0.026936 | 46.3998 | 120 | 3.8373 |  |  | 1 | 120 | 3.8373 | 30 | 75.54% | 76.32% | 61.41% | 71.09%
DTXSID4020959_Human__120_2_____5P8_Inj 2020Jul30_EPA_279 _R1 | DTXSID4020959 | 153 > 107.1 | 1670.994 | 63762.969 | 0.026206 | 45.4211 | 120 | 3.816 |  |  | 2 | 120 | 3.816 | 15 | 79.98% | 54.84% | 71.07% | 68.63%
DTXSID4020959_Human__120_3_____5P8_Inj 2020Jul30_EPA_280 _R1 | DTXSID4020959 | 153 > 107.1 | 2057.479 | 65123.934 | 0.031593 | 49.0649 | 120 | 3.8931 |  |  | 3 | 120 | 3.8931 | 0 | 100% | 100% | 100% | 100%
DTXSID4020959_Human__60_1_____5P9_Inj 2020Jul30_EPA_281 _R1 | DTXSID4020959 | 153 > 107.1 | 2500.241 | 71124.922 | 0.035153 | 61.0112 | 60 | 4.1111 |  |  | 4 | 60 | 4.1111
DTXSID4020959_Human__60_2_____5P9_Inj 2020Jul30_EPA_282 _R1 | DTXSID4020959 | 153 > 107.1 | 2964.886 | 91135.109 | 0.032533 | 56.751 | 60 | 4.0387 |  |  | 5 | 60 | 4.0387 | Slope | -0.0053176
DTXSID4020959_Human__60_3_____5P9_Inj 2020Jul30_EPA_283 _R1 | DTXSID4020959 | 153 > 107.1 | 2723.496 | 72540.609 | 0.037544 | 58.5607 | 60 | 4.0701 |  |  | 6 | 60 | 4.0701 | Intercept | 4.4399
DTXSID4020959_Human__30_1_____5P1-_Inj 2020Jul30_EPA_284 _R1 | DTXSID4020959 | 153 > 107.1 | 3942.752 | 91006.07 | 0.043324 | 75.5419 | 30 | 4.3247 |  |  | 7 | 30 | 4.3247 | R2 | 0.73953
DTXSID4020959_Human__30_2_____5P1-_Inj 2020Jul30_EPA_285 _R1 | DTXSID4020959 | 153 > 107.1 | 3686.32 | 84816.773 | 0.043462 | 76.3237 | 30 | 4.335 |  |  | 8 | 30 | 4.335 | T½ (mins) | 130.3497
DTXSID4020959_Human__30_3_____5P1-_Inj 2020Jul30_EPA_286 _R1 | DTXSID4020959 | 153 > 107.1 | 2491.429 | 63343.137 | 0.039332 | 61.4134 | 30 | 4.1176 |  |  | 9 | 30 | 4.1176 | CLint (µl/min/106 cells) | 10.6352
DTXSID4020959_Human__15_1_____5P1-_Inj 2020Jul30_EPA_287 _R1 | DTXSID4020959 | 153 > 107.1 | 3300.333 | 72032.484 | 0.045817 | 79.9755 | 15 | 4.3817 |  |  | 10 | 15 | 4.3817 | Comments
DTXSID4020959_Human__15_2_____5P1-_Inj 2020Jul30_EPA_288 _R1 | DTXSID4020959 | 153 > 107.1 | 1921.097 | 61053.496 | 0.031466 | 54.84 | 15 | 4.0044 |  |  | 11 | 15 | 4.0044
DTXSID4020959_Human__15_3_____5P1-_Inj 2020Jul30_EPA_289 _R1 | DTXSID4020959 | 153 > 107.1 | 2733.724 | 60231.879 | 0.045387 | 71.0739 | 15 | 4.2637 |  |  | 12 | 15 | 4.2637
DTXSID4020959_Human__0_1_____5P1-_Inj 2020Jul30_EPA_290 _R1 | DTXSID4020959 | 153 > 107.1 | 4588.322 | 80386.969 | 0.057078 | 100 | 0 | 4.6052 |  |  | 13 | 0 | 4.6052
DTXSID4020959_Human__0_2_____5P1-_Inj 2020Jul30_EPA_291 _R1 | DTXSID4020959 | 153 > 107.1 | 3488.636 | 61546.613 | 0.056683 | 100 | 0 | 4.6052 |  |  | 14 | 0 | 4.6052
DTXSID4020959_Human__0_3_____5P1-_Inj 2020Jul30_EPA_292 _R1 | DTXSID4020959 | 153 > 107.1 | 2734.675 | 43055.496 | 0.063515 | 100 | 0 | 4.6052 |  |  | 15 | 0 | 4.6052
Blank_Human___1_____5P5_Inj 2020Jul30_EPA_003 _R1 | DTXSID4021137 | 109.023 > 91.88 | 16.679 | 40836.852 | 0.000408 |  |  |  | DTXSID4021137 - Human | 5 |  |  |  | Time (Mins) | % Remaining Replica 1 | % Remaining Replica 2 | % Remaining Replica 3 | Average
Blank_Human___2_____5P5_Inj 2020Jul30_EPA_004 _R1 | DTXSID4021137 | 109.023 > 91.88 | 17.517 | 48128.328 | 0.000364 |  |  |  | Time (Mins) | 81 |  |  |  | 120 | 101.5% | 103.9% | 73.44% | 92.94%
Blank_Human___3_____5P5_Inj 2020Jul30_EPA_005 _R1 | DTXSID4021137 | 109.023 > 91.88 | 35.542 | 46008.938 | 0.000773 |  |  |  | ln Percent Remaining | 95 |  |  |  | 60 | 105.3% | 103.7% | 76.36% | 95.13%
DTXSID4021137_Human__120_1_____5P8_Inj 2020Jul30_EPA_150 | DTXSID4021137 | 109.023 > 91.88 | 26864.15 | 69593.156 | 0.38602 | 101.4726 | 120 | 4.6198 |  |  | 1 | 120 | 4.6198 | 30 | 100.6% | 103.6% | 73.16% | 92.46%
DTXSID4021137_Human__120_2_____5P8_Inj 2020Jul30_EPA_151 | DTXSID4021137 | 109.023 > 91.88 | 26266.543 | 62274.652 | 0.42179 | 103.9048 | 120 | 4.6435 |  |  | 2 | 120 | 4.6435 | 15 | 105.5% | 101.6% | 76.53% | 94.55%
DTXSID4021137_Human__120_3_____5P8_Inj 2020Jul30_EPA_152 | DTXSID4021137 | 109.023 > 91.88 | 36835.426 | 67129.664 | 0.54872 | 73.4422 | 120 | 4.2965 |  |  | 3 | 120 | 4.2965 | 0 | 100% | 100% | 100% | 100%
DTXSID4021137_Human__60_1_____5P9_Inj 2020Jul30_EPA_153 | DTXSID4021137 | 109.023 > 91.88 | 24099.998 | 60163.125 | 0.40058 | 105.3053 | 60 | 4.6569 |  |  | 4 | 60 | 4.6569
DTXSID4021137_Human__60_2_____5P9_Inj 2020Jul30_EPA_154 | DTXSID4021137 | 109.023 > 91.88 | 25865.988 | 61434.336 | 0.42103 | 103.7196 | 60 | 4.6417 |  |  | 5 | 60 | 4.6417 | Slope | -0.00044094
DTXSID4021137_Human__60_3_____5P9_Inj 2020Jul30_EPA_155 | DTXSID4021137 | 109.023 > 91.88 | 34383.734 | 60268.887 | 0.57051 | 76.3607 | 60 | 4.3355 |  |  | 6 | 60 | 4.3355 | Intercept | 4.5646
DTXSID4021137_Human__30_1_____5P1-_Inj 2020Jul30_EPA_156 | DTXSID4021137 | 109.023 > 91.88 | 22104.752 | 57750.777 | 0.38276 | 100.6156 | 30 | 4.6113 |  |  | 7 | 30 | 4.6113 | R2 | 0.017938
DTXSID4021137_Human__30_2_____5P1-_Inj 2020Jul30_EPA_157 | DTXSID4021137 | 109.023 > 91.88 | 23699.863 | 56348.148 | 0.4206 | 103.6117 | 30 | 4.6406 |  |  | 8 | 30 | 4.6406 | T½ (mins) | 1571.9737
DTXSID4021137_Human__30_3_____5P1-_Inj 2020Jul30_EPA_158 | DTXSID4021137 | 109.023 > 91.88 | 35259.961 | 64502.184 | 0.54665 | 73.1645 | 30 | 4.2927 |  |  | 9 | 30 | 4.2927 | CLint (µl/min/106 cells) | 0.88188
DTXSID4021137_Human__15_1_____5P1-_Inj 2020Jul30_EPA_159 | DTXSID4021137 | 109.023 > 91.88 | 22647.154 | 56405.395 | 0.40151 | 105.5499 | 15 | 4.6592 |  |  | 10 | 15 | 4.6592 | Comments
DTXSID4021137_Human__15_2_____5P1-_Inj 2020Jul30_EPA_160 | DTXSID4021137 | 109.023 > 91.88 | 26197.273 | 63530.043 | 0.41236 | 101.5801 | 15 | 4.6208 |  |  | 11 | 15 | 4.6208
DTXSID4021137_Human__15_3_____5P1-_Inj 2020Jul30_EPA_161 | DTXSID4021137 | 109.023 > 91.88 | 30966.484 | 54161.672 | 0.57174 | 76.5263 | 15 | 4.3376 |  |  | 12 | 15 | 4.3376
DTXSID4021137_Human__0_1_____5P1-_Inj 2020Jul30_EPA_162 | DTXSID4021137 | 109.023 > 91.88 | 23053.465 | 60599.648 | 0.38042 | 100 | 0 | 4.6052 |  |  | 13 | 0 | 4.6052
DTXSID4021137_Human__0_2_____5P1-_Inj 2020Jul30_EPA_163 | DTXSID4021137 | 109.023 > 91.88 | 25695.02 | 63295.406 | 0.40595 | 100 | 0 | 4.6052 |  |  | 14 | 0 | 4.6052
DTXSID4021137_Human__0_3_____5P1-_Inj 2020Jul30_EPA_164 | DTXSID4021137 | 109.023 > 91.88 | 45295.605 | 60639.949 | 0.74696 | 100 | 0 | 4.6052 |  |  | 15 | 0 | 4.6052
Blank_Human___1_____5P5_Inj 2020Jul30_EPA_003 _R1 | DTXSID9021392 | 150.054 > 69.899 | 20.509 | 40836.852 | 0.000502 |  |  |  | DTXSID9021392 - Human | 11 |  |  |  | Time (Mins) | % Remaining Replica 1 | % Remaining Replica 2 | % Remaining Replica 3 | Average
Blank_Human___2_____5P5_Inj 2020Jul30_EPA_004 _R1 | DTXSID9021392 | 150.054 > 69.899 | 2.292 | 48128.328 | 4.8e-05 |  |  |  | Time (Mins) | 195 |  |  |  | 120 | 78.48% | 64.93% | 88.26% | 77.22%
Blank_Human___3_____5P5_Inj 2020Jul30_EPA_005 _R1 | DTXSID9021392 | 150.054 > 69.899 | 1 | 46008.938 | 2.1735e-05 |  |  |  | ln Percent Remaining | 209 |  |  |  | 60 | 75.24% | 88.23% | 83.33% | 82.27%
DTXSID9021392_Human__120_1_____5P8_Inj 2020Jul30_EPA_182 | DTXSID9021392 | 150.054 > 69.899 | 3230.154 | 69446.992 | 0.046513 | 78.4821 | 120 | 4.3629 |  |  | 1 | 120 | 4.3629 | 30 | 100.4% | 76.19% | 114.3% | 96.94%
DTXSID9021392_Human__120_2_____5P8_Inj 2020Jul30_EPA_183 | DTXSID9021392 | 150.054 > 69.899 | 3791.318 | 67057.328 | 0.056538 | 64.9264 | 120 | 4.1733 |  |  | 2 | 120 | 4.1733 | 15 | 77.52% | 87.96% | 57.24% | 74.24%
DTXSID9021392_Human__120_3_____5P8_Inj 2020Jul30_EPA_184 | DTXSID9021392 | 150.054 > 69.899 | 3853.938 | 58950.094 | 0.065376 | 88.2647 | 120 | 4.4803 |  |  | 3 | 120 | 4.4803 | 0 | 100% | 100% | 100% | 100%
DTXSID9021392_Human__60_1_____5P9_Inj 2020Jul30_EPA_185 | DTXSID9021392 | 150.054 > 69.899 | 2975.584 | 66715.07 | 0.044601 | 75.2441 | 60 | 4.3207 |  |  | 4 | 60 | 4.3207
DTXSID9021392_Human__60_2_____5P9_Inj 2020Jul30_EPA_186 | DTXSID9021392 | 150.054 > 69.899 | 4809.67 | 62656.465 | 0.076763 | 88.2295 | 60 | 4.4799 |  |  | 5 | 60 | 4.4799 | Slope | -0.0014281
DTXSID9021392_Human__60_3_____5P9_Inj 2020Jul30_EPA_187 | DTXSID9021392 | 150.054 > 69.899 | 3622.046 | 58673.906 | 0.061732 | 83.3299 | 60 | 4.4228 |  |  | 6 | 60 | 4.4228 | Intercept | 4.505
DTXSID9021392_Human__30_1_____5P1-_Inj 2020Jul30_EPA_188 | DTXSID9021392 | 150.054 > 69.899 | 3462.286 | 58250.727 | 0.059438 | 100.3808 | 30 | 4.609 |  |  | 7 | 30 | 4.609 | R2 | 0.11734
DTXSID9021392_Human__30_2_____5P1-_Inj 2020Jul30_EPA_189 | DTXSID9021392 | 150.054 > 69.899 | 4189.333 | 63175.047 | 0.066313 | 76.1892 | 30 | 4.3332 |  |  | 8 | 30 | 4.3332 | T½ (mins) | 485.3466
DTXSID9021392_Human__30_3_____5P1-_Inj 2020Jul30_EPA_190 | DTXSID9021392 | 150.054 > 69.899 | 4828.188 | 57086.438 | 0.084577 | 114.2632 | 30 | 4.7385 |  |  | 9 | 30 | 4.7385 | CLint (µl/min/106 cells) | 2.8563
DTXSID9021392_Human__15_1_____5P1-_Inj 2020Jul30_EPA_191 | DTXSID9021392 | 150.054 > 69.899 | 2948.462 | 64178.082 | 0.045942 | 77.5153 | 15 | 4.3505 |  |  | 10 | 15 | 4.3505 | Comments
DTXSID9021392_Human__15_2_____5P1-_Inj 2020Jul30_EPA_192 | DTXSID9021392 | 150.054 > 69.899 | 4357.566 | 56941.754 | 0.076527 | 87.9578 | 15 | 4.4769 |  |  | 11 | 15 | 4.4769
DTXSID9021392_Human__15_3_____5P1-_Inj 2020Jul30_EPA_193 | DTXSID9021392 | 150.054 > 69.899 | 2998.72 | 70615.328 | 0.042466 | 57.2425 | 15 | 4.0473 |  |  | 12 | 15 | 4.0473
DTXSID9021392_Human__0_1_____5P1-_Inj 2020Jul30_EPA_194 | DTXSID9021392 | 150.054 > 69.899 | 3409.363 | 57578.051 | 0.059213 | 100 | 0 | 4.6052 |  |  | 13 | 0 | 4.6052
DTXSID9021392_Human__0_2_____5P1-_Inj 2020Jul30_EPA_195 | DTXSID9021392 | 150.054 > 69.899 | 3954.91 | 45470.313 | 0.086978 | 100 | 0 | 4.6052 |  |  | 14 | 0 | 4.6052
DTXSID9021392_Human__0_3_____5P1-_Inj 2020Jul30_EPA_196 | DTXSID9021392 | 150.054 > 69.899 | 4117.136 | 55604.613 | 0.074043 | 100 | 0 | 4.6052 |  |  | 15 | 0 | 4.6052
Blank_Human___1_____5P5_Inj 2020Jul30_EPA_003 _R1 | DTXSID9024930 | 123.01 > 105.934 | 22.01 | 40836.852 | 0.000539 |  |  |  | DTXSID9024930 - Human | 12 |  |  |  | Time (Mins) | % Remaining Replica 1 | % Remaining Replica 2 | % Remaining Replica 3 | Average
Blank_Human___2_____5P5_Inj 2020Jul30_EPA_004 _R1 | DTXSID9024930 | 123.01 > 105.934 | 707.997 | 48128.328 | 0.014711 |  |  |  | Time (Mins) | 214 |  |  |  | 120 | 66.13% | 67.76% | 92.93% | 75.61%
Blank_Human___3_____5P5_Inj 2020Jul30_EPA_005 _R1 | DTXSID9024930 | 123.01 > 105.934 | 1 | 46008.938 | 2.1735e-05 |  |  |  | ln Percent Remaining | 228 |  |  |  | 60 | 75.23% | 67.71% | 100% | 80.99%
DTXSID9024930_Human__120_1_____5P8_Inj 2020Jul30_EPA_342 | DTXSID9024930 | 123.01 > 105.934 | 41199.563 | 64503.621 | 0.63872 | 66.1312 | 120 | 4.1916 |  |  | 1 | 120 | 4.1916 | 30 | 72.66% | 64.48% | 98.58% | 78.57%
DTXSID9024930_Human__120_2_____5P8_Inj 2020Jul30_EPA_343 | DTXSID9024930 | 123.01 > 105.934 | 41219.523 | 63311.801 | 0.65106 | 67.7603 | 120 | 4.216 |  |  | 2 | 120 | 4.216 | 15 | 73.05% | 79.96% | 102.6% | 85.2%
DTXSID9024930_Human__120_3_____5P8_Inj 2020Jul30_EPA_344 | DTXSID9024930 | 123.01 > 105.934 | 29717.943 | 52575.238 | 0.56525 | 92.9347 | 120 | 4.5319 |  |  | 3 | 120 | 4.5319 | 0 | 100% | 100% | 100% | 100%
DTXSID9024930_Human__60_1_____5P9_Inj 2020Jul30_EPA_345 | DTXSID9024930 | 123.01 > 105.934 | 37687.133 | 51921.262 | 0.72585 | 75.2254 | 60 | 4.3205 |  |  | 4 | 60 | 4.3205
DTXSID9024930_Human__60_2_____5P9_Inj 2020Jul30_EPA_346 | DTXSID9024930 | 123.01 > 105.934 | 33108.094 | 50891.043 | 0.65057 | 67.7092 | 60 | 4.2152 |  |  | 5 | 60 | 4.2152 | Slope | -0.0018097
DTXSID9024930_Human__60_3_____5P9_Inj 2020Jul30_EPA_347 | DTXSID9024930 | 123.01 > 105.934 | 31880.092 | 52425.73 | 0.6081 | 100.0446 | 60 | 4.6056 |  |  | 6 | 60 | 4.6056 | Intercept | 4.4976
DTXSID9024930_Human__30_1_____5P1-_Inj 2020Jul30_EPA_348 | DTXSID9024930 | 123.01 > 105.934 | 34850.082 | 49693.262 | 0.7013 | 72.6634 | 30 | 4.2858 |  |  | 7 | 30 | 4.2858 | R2 | 0.18845
DTXSID9024930_Human__30_2_____5P1-_Inj 2020Jul30_EPA_349 | DTXSID9024930 | 123.01 > 105.934 | 37679.859 | 60795.949 | 0.61978 | 64.4791 | 30 | 4.1663 |  |  | 8 | 30 | 4.1663 | T½ (mins) | 383.0222
DTXSID9024930_Human__30_3_____5P1-_Inj 2020Jul30_EPA_350 | DTXSID9024930 | 123.01 > 105.934 | 32389.443 | 54046.645 | 0.59929 | 98.5824 | 30 | 4.5909 |  |  | 9 | 30 | 4.5909 | CLint (µl/min/106 cells) | 3.6194
DTXSID9024930_Human__15_1_____5P1-_Inj 2020Jul30_EPA_351 | DTXSID9024930 | 123.01 > 105.934 | 37649.617 | 53399.449 | 0.70506 | 73.055 | 15 | 4.2912 |  |  | 10 | 15 | 4.2912 | Comments
DTXSID9024930_Human__15_2_____5P1-_Inj 2020Jul30_EPA_352 | DTXSID9024930 | 123.01 > 105.934 | 40460.34 | 52728.848 | 0.76733 | 79.957 | 15 | 4.3815 |  |  | 11 | 15 | 4.3815
DTXSID9024930_Human__15_3_____5P1-_Inj 2020Jul30_EPA_353 | DTXSID9024930 | 123.01 > 105.934 | 33058.844 | 53030.695 | 0.62339 | 102.5814 | 15 | 4.6307 |  |  | 12 | 15 | 4.6307
DTXSID9024930_Human__0_1_____5P1-_Inj 2020Jul30_EPA_354 | DTXSID9024930 | 123.01 > 105.934 | 51146.25 | 53098.91 | 0.96323 | 100 | 0 | 4.6052 |  |  | 13 | 0 | 4.6052
DTXSID9024930_Human__0_2_____5P1-_Inj 2020Jul30_EPA_355 | DTXSID9024930 | 123.01 > 105.934 | 49973.73 | 52142.883 | 0.9584 | 100 | 0 | 4.6052 |  |  | 14 | 0 | 4.6052
DTXSID9024930_Human__0_3_____5P1-_Inj 2020Jul30_EPA_356 | DTXSID9024930 | 123.01 > 105.934 | 35554.238 | 58493.578 | 0.60783 | 100 | 0 | 4.6052 |  |  | 15 | 0 | 4.6052

## Xevo 10uM Control
SampleName | CompoundName | Transition | Area | ISTD Area | ISTDResponseRatio | % Remaining | Time (mins) | ln % Remaining | Chart |  |  |  |  | Table
Blank_Human___1_____5P5_Inj 2020Jul30_EPA_003 _R1 | DTXSID4020402 | 123.2 > 76.8 | 182.486 | 40836.852 | 0.004469 |  |  |  | DTXSID4020402 - Human | 3 |  |  |  | Time (Mins) | % Remaining Replica 1 | % Remaining Replica 2 | % Remaining Replica 3 | Average
Blank_Human___2_____5P5_Inj 2020Jul30_EPA_004 _R1 | DTXSID4020402 | 123.2 > 76.8 | 458.187 | 48128.328 | 0.00952 |  |  |  | Time (Mins) | 45 |  |  |  | 120 | 84.25% | 83.27% | 79.37% | 82.3%
Blank_Human___3_____5P5_Inj 2020Jul30_EPA_005 _R1 | DTXSID4020402 | 123.2 > 76.8 | 728.612 | 46008.938 | 0.015836 |  |  |  | ln Percent Remaining | 50 |  |  |  | 0 | 100% | 100% | 100% | 100%
DTXSID4020402_Human__120_1_____XP6_Inj 2020Jul30_EPA_055 _R1 | DTXSID4020402 | 123.2 > 76.8 | 8649.569 | 65177.43 | 0.13271 | 84.252 | 120 | 4.4338 |  |  | 1 | 120 | 4.4338
DTXSID4020402_Human__120_2_____XP6_Inj 2020Jul30_EPA_056 _R1 | DTXSID4020402 | 123.2 > 76.8 | 20424.801 | 88175.797 | 0.23164 | 83.2737 | 120 | 4.4221 |  |  | 2 | 120 | 4.4221 | Slope | -0.0016263
DTXSID4020402_Human__120_3_____XP6_Inj 2020Jul30_EPA_057 _R1 | DTXSID4020402 | 123.2 > 76.8 | 13012.794 | 77703.18 | 0.16747 | 79.3671 | 120 | 4.3741 |  |  | 3 | 120 | 4.3741 | Intercept | 4.6052
DTXSID4020402_Human__0_1_____XP7_Inj 2020Jul30_EPA_058 _R1 | DTXSID4020402 | 123.2 > 76.8 | 10817.55 | 69497.008 | 0.15565 | 100 | 0 | 4.6052 |  |  | 4 | 0 | 4.6052 | R2 | 0.96611
DTXSID4020402_Human__0_2_____XP7_Inj 2020Jul30_EPA_059 _R1 | DTXSID4020402 | 123.2 > 76.8 | 18371.473 | 66523.047 | 0.27617 | 100 | 0 | 4.6052 |  |  | 5 | 0 | 4.6052 | T½ (mins) | 426.2016
DTXSID4020402_Human__0_3_____XP7_Inj 2020Jul30_EPA_060 _R1 | DTXSID4020402 | 123.2 > 76.8 | 15599.348 | 74845.852 | 0.20842 | 100 | 0 | 4.6052 |  |  | 6 | 0 | 4.6052 | CLint (µl/min/106 cells) | 3.2527
Comments
Blank_Human___1_____5P5_Inj 2020Jul30_EPA_003 _R1 | DTXSID4020959 | 153 > 107.1 | 1 | 40836.852 | 2.4488e-05 |  |  |  | DTXSID4020959 - Human | 4 |  |  |  | Time (Mins) | % Remaining Replica 1 | % Remaining Replica 2 | % Remaining Replica 3 | Average
Blank_Human___2_____5P5_Inj 2020Jul30_EPA_004 _R1 | DTXSID4020959 | 153 > 107.1 | 95.645 | 48128.328 | 0.001987 |  |  |  | Time (Mins) | 65 |  |  |  | 120 | 87.84% | 88.44% | 67.67% | 81.32%
Blank_Human___3_____5P5_Inj 2020Jul30_EPA_005 _R1 | DTXSID4020959 | 153 > 107.1 | 23.866 | 46008.938 | 0.000519 |  |  |  | ln Percent Remaining | 70 |  |  |  | 0 | 100% | 100% | 100% | 100%
DTXSID4020959_Human__120_1_____XP6_Inj 2020Jul30_EPA_125 _R1 | DTXSID4020959 | 153 > 107.1 | 3709.453 | 80775.945 | 0.045923 | 87.8409 | 120 | 4.4755 |  |  | 1 | 120 | 4.4755
DTXSID4020959_Human__120_2_____XP6_Inj 2020Jul30_EPA_126 _R1 | DTXSID4020959 | 153 > 107.1 | 4189.423 | 80478.539 | 0.052056 | 88.4419 | 120 | 4.4823 |  |  | 2 | 120 | 4.4823 | Slope | -0.0017861
DTXSID4020959_Human__120_3_____XP6_Inj 2020Jul30_EPA_127 _R1 | DTXSID4020959 | 153 > 107.1 | 2751.584 | 74821.516 | 0.036775 | 67.6688 | 120 | 4.2146 |  |  | 3 | 120 | 4.2146 | Intercept | 4.6052
DTXSID4020959_Human__0_1_____XP7_Inj 2020Jul30_EPA_128 _R1 | DTXSID4020959 | 153 > 107.1 | 3565.244 | 68348.508 | 0.052163 | 100 | 0 | 4.6052 |  |  | 4 | 0 | 4.6052 | R2 | 0.59659
DTXSID4020959_Human__0_2_____XP7_Inj 2020Jul30_EPA_129 _R1 | DTXSID4020959 | 153 > 107.1 | 4138.687 | 70446.719 | 0.058749 | 100 | 0 | 4.6052 |  |  | 5 | 0 | 4.6052 | T½ (mins) | 388.0688
DTXSID4020959_Human__0_3_____XP7_Inj 2020Jul30_EPA_130 _R1 | DTXSID4020959 | 153 > 107.1 | 4063.689 | 75333.008 | 0.053943 | 100 | 0 | 4.6052 |  |  | 6 | 0 | 4.6052 | CLint (µl/min/106 cells) | 3.5723
Comments
Blank_Human___1_____5P5_Inj 2020Jul30_EPA_003 _R1 | DTXSID4021137 | 109.023 > 91.88 | 16.679 | 40836.852 | 0.000408 |  |  |  | DTXSID4021137 - Human | 5 |  |  |  | Time (Mins) | % Remaining Replica 1 | % Remaining Replica 2 | % Remaining Replica 3 | Average
Blank_Human___2_____5P5_Inj 2020Jul30_EPA_004 _R1 | DTXSID4021137 | 109.023 > 91.88 | 17.517 | 48128.328 | 0.000364 |  |  |  | Time (Mins) | 85 |  |  |  | 120 | 93.32% | 91.12% | 93.51% | 92.65%
Blank_Human___3_____5P5_Inj 2020Jul30_EPA_005 _R1 | DTXSID4021137 | 109.023 > 91.88 | 35.542 | 46008.938 | 0.000773 |  |  |  | ln Percent Remaining | 90 |  |  |  | 0 | 100% | 100% | 100% | 100%
DTXSID4021137_Human__120_1_____XP6_Inj 2020Jul30_EPA_069 | DTXSID4021137 | 109.023 > 91.88 | 22653.652 | 64633.957 | 0.35049 | 93.324 | 120 | 4.5361 |  |  | 1 | 120 | 4.5361
DTXSID4021137_Human__120_2_____XP6_Inj 2020Jul30_EPA_070 | DTXSID4021137 | 109.023 > 91.88 | 21158.832 | 55775.395 | 0.37936 | 91.1163 | 120 | 4.5121 |  |  | 2 | 120 | 4.5121 | Slope | -0.0006368
DTXSID4021137_Human__120_3_____XP6_Inj 2020Jul30_EPA_071 | DTXSID4021137 | 109.023 > 91.88 | 17353.756 | 72691.586 | 0.23873 | 93.5081 | 120 | 4.538 |  |  | 3 | 120 | 4.538 | Intercept | 4.6052
DTXSID4021137_Human__0_1_____XP7_Inj 2020Jul30_EPA_072 | DTXSID4021137 | 109.023 > 91.88 | 23915.18 | 63684.281 | 0.37553 | 100 | 0 | 4.6052 |  |  | 4 | 0 | 4.6052 | R2 | 0.95464
DTXSID4021137_Human__0_2_____XP7_Inj 2020Jul30_EPA_073 | DTXSID4021137 | 109.023 > 91.88 | 22173.934 | 53265.02 | 0.41629 | 100 | 0 | 4.6052 |  |  | 5 | 0 | 4.6052 | T½ (mins) | 1088.4815
DTXSID4021137_Human__0_3_____XP7_Inj 2020Jul30_EPA_074 | DTXSID4021137 | 109.023 > 91.88 | 15886.473 | 62234.047 | 0.25527 | 100 | 0 | 4.6052 |  |  | 6 | 0 | 4.6052 | CLint (µl/min/106 cells) | 1.2736
Comments
Blank_Human___1_____5P5_Inj 2020Jul30_EPA_003 _R1 | DTXSID9021392 | 150.054 > 69.899 | 20.509 | 40836.852 | 0.000502 |  |  |  | DTXSID9021392 - Human | 11 |  |  |  | Time (Mins) | % Remaining Replica 1 | % Remaining Replica 2 | % Remaining Replica 3 | Average
Blank_Human___2_____5P5_Inj 2020Jul30_EPA_004 _R1 | DTXSID9021392 | 150.054 > 69.899 | 2.292 | 48128.328 | 4.8e-05 |  |  |  | Time (Mins) | 205 |  |  |  | 120 | 111.5% | 131.9% | 56.03% | 99.81%
Blank_Human___3_____5P5_Inj 2020Jul30_EPA_005 _R1 | DTXSID9021392 | 150.054 > 69.899 | 1 | 46008.938 | 2.1735e-05 |  |  |  | ln Percent Remaining | 210 |  |  |  | 0 | 100% | 100% | 100% | 100%
DTXSID9021392_Human__120_1_____XP6_Inj 2020Jul30_EPA_083 | DTXSID9021392 | 150.054 > 69.899 | 3376.747 | 63360.301 | 0.053294 | 111.4943 | 120 | 4.714 |  |  | 1 | 120 | 4.714
DTXSID9021392_Human__120_2_____XP6_Inj 2020Jul30_EPA_084 | DTXSID9021392 | 150.054 > 69.899 | 1795.008 | 76622.078 | 0.023427 | 131.896 | 120 | 4.882 |  |  | 2 | 120 | 4.882 | Slope | -0.00053789
DTXSID9021392_Human__120_3_____XP6_Inj 2020Jul30_EPA_085 | DTXSID9021392 | 150.054 > 69.899 | 1354.525 | 77143.242 | 0.017559 | 56.0296 | 120 | 4.0259 |  |  | 3 | 120 | 4.0259 | Intercept | 4.6052
DTXSID9021392_Human__0_1_____XP7_Inj 2020Jul30_EPA_086 | DTXSID9021392 | 150.054 > 69.899 | 3083.293 | 64477.449 | 0.04782 | 100 | 0 | 4.6052 |  |  | 4 | 0 | 4.6052 | R2 | 0.014958
DTXSID9021392_Human__0_2_____XP7_Inj 2020Jul30_EPA_087 | DTXSID9021392 | 150.054 > 69.899 | 1316.596 | 73934.375 | 0.017808 | 100 | 0 | 4.6052 |  |  | 5 | 0 | 4.6052 | T½ (mins) | 1288.6301
DTXSID9021392_Human__0_3_____XP7_Inj 2020Jul30_EPA_088 | DTXSID9021392 | 150.054 > 69.899 | 2335.04 | 74868.742 | 0.031188 | 100 | 0 | 4.6052 |  |  | 6 | 0 | 4.6052 | CLint (µl/min/106 cells) | 1.0758
Comments
Blank_Human___1_____5P5_Inj 2020Jul30_EPA_003 _R1 | DTXSID9024930 | 123.01 > 105.934 | 22.01 | 40836.852 | 0.000539 |  |  |  | DTXSID9024930 - Human | 12 |  |  |  | Time (Mins) | % Remaining Replica 1 | % Remaining Replica 2 | % Remaining Replica 3 | Average
Blank_Human___2_____5P5_Inj 2020Jul30_EPA_004 _R1 | DTXSID9024930 | 123.01 > 105.934 | 707.997 | 48128.328 | 0.014711 |  |  |  | Time (Mins) | 225 |  |  |  | 120 | 80.65% | 83.12% | 74.44% | 79.4%
Blank_Human___3_____5P5_Inj 2020Jul30_EPA_005 _R1 | DTXSID9024930 | 123.01 > 105.934 | 1 | 46008.938 | 2.1735e-05 |  |  |  | ln Percent Remaining | 230 |  |  |  | 0 | 100% | 100% | 100% | 100%
DTXSID9024930_Human__120_1_____XP6_Inj 2020Jul30_EPA_153 | DTXSID9024930 | 123.01 > 105.934 | 20976.486 | 58628.91 | 0.35778 | 80.6453 | 120 | 4.3901 |  |  | 1 | 120 | 4.3901
DTXSID9024930_Human__120_2_____XP6_Inj 2020Jul30_EPA_154 | DTXSID9024930 | 123.01 > 105.934 | 22152.471 | 67635.047 | 0.32753 | 83.1157 | 120 | 4.4202 |  |  | 2 | 120 | 4.4202 | Slope | -0.0019312
DTXSID9024930_Human__120_3_____XP6_Inj 2020Jul30_EPA_155 | DTXSID9024930 | 123.01 > 105.934 | 31101.162 | 62868.199 | 0.4947 | 74.4406 | 120 | 4.31 |  |  | 3 | 120 | 4.31 | Intercept | 4.6052
DTXSID9024930_Human__0_1_____XP7_Inj 2020Jul30_EPA_156 | DTXSID9024930 | 123.01 > 105.934 | 28115.576 | 63548.141 | 0.44243 | 100 | 0 | 4.6052 |  |  | 4 | 0 | 4.6052 | R2 | 0.92544
DTXSID9024930_Human__0_2_____XP7_Inj 2020Jul30_EPA_157 | DTXSID9024930 | 123.01 > 105.934 | 22434.146 | 57079.938 | 0.39303 | 100 | 0 | 4.6052 |  |  | 5 | 0 | 4.6052 | T½ (mins) | 358.9297
DTXSID9024930_Human__0_3_____XP7_Inj 2020Jul30_EPA_158 | DTXSID9024930 | 123.01 > 105.934 | 36923.063 | 55706.508 | 0.66281 | 100 | 0 | 4.6052 |  |  | 6 | 0 | 4.6052 | CLint (µl/min/106 cells) | 3.8623
Comments