## Cover Sheet
Analytical Cover Sheet
QAPP: | In Vitro TK Assessments of PFAS (D-CED-0031343)
Analysis Set ID: | 2019_PFAS_PPB_UC_Set3_ALK | *Ultracentrifugation assay to assess plasma protein binding with PFAS acids
Analytes: | DTXSID50381992, DTXSID70381090, DTXSID30396867, DTXSID50369896 | PFAS
Dates Prepared: | 2020-09-23 | PPB_CC
Assay Preparer: | ALK
Dates Prepared: | 2020-09-23 | PPB_UC
Dates of MS Run, resp.: | 2020-10-13
Assay Preparer: | ALK
Report Preparer: | ALK
Sample Type: | Standards, QCs, Unknown Analyte Samples | CC1-CC15
Internal Standard (conc) | 2-Perfluorobutyl-[1,1,2,2-2H4]-ethanol ; 2-Perfluorobutyl-[1,1,2,2-2H4]-ethanol; 2-Perfluorooctyl-[1,1-2H2]-[1,2-13C2]-ethanol (8:2) [lot ] (3 pg/uL); 13C6-4-Nitrotoluene [lot SDFK-011] (3 pg/uL) | Alcohols; Ref
Total # Samples (not including blanks): | 39
MDL Calculation |  |  |  | References:
|  |  |  | 40 CFR Part 136 | https://www.ecfr.gov/cgi-bin/text-idx?SID=a6bb8a02b6d783f9356758b5ff0ed106&mc=true&node=pt40.25.136&rgn=div5
EPA Definition and Procedure for the Determination of the Method Detection Limit, Revision 2 (December 2016)
eLOQ Definition | Lowest curve concentration at which precision checks can be quantitated against curve ±30%
QC Samples and Acceptance Criteria:
QC Type | Description | Acceptance Criteria | Type
QC Sample Type | Frequency | Acceptance Criteria | QC Metric | Corrective Action
(Analytical, TK Assay, or Both) |  |  | Assessed | if QC Fails
Calibration Curve Linearity (Analytical) | 1 each run | r2≥0.98; | Linearity | Rerun samples and curve
7-pt curve min.
Curve Check (Analytical) | 2-3 samples per run | 75-125 % | Accuracy | Flag in comments
Instrument Blanks (Analytical) | 1 every 6-10 injections | <½ LOD of instrument method | Specificity | Flag in comments, assess and resolve
Technical Replicate assessment | Every assay sample | 75-125% | Precision | Flag in comments
Reference Chemical(s) (Assay) | 1 per assay batch | RSD = ±20% of historical or published values | Reproducibility | Flag in comments
Analyte-IS Matching
Analyte | Name | Sample ID | IS | Reference Compound | Avg. MW
DTXSID50381992 | Bis(1H,1H-perfluoropropyl)amine | 959 | MFHET | 4-nitrotoluene | 281.0262
DTXSID70381090 | 1H,1H,8H,8H-Perfluoro-3,6-dioxaoctane-1,8-diol | 949 | MFOET |  | 294.097
DTXSID30396867 | 1H,1H,8H,8H-Perfluorooctane-1,8-diol | 479 | MFOET |  | 362.115
DTXSID50369896 | 1H,1H,10H,10H-Perfluorodecane-1,10-diol | 274 | MFOET |  | 462.13
Sample ID Key
CC | Calibration Curve
QC | Quality Check
UC_S#letterAF | Ultracentrifugation Assay_Mix Replicate Aqueous Fraction
UC_S#letterT# | Ultracentrifugation Assay_Mix Replicate Stability Timepoint
Review of Data Timeline
Person | Action
ALK | Assay conducted 9/23/2020
MSC | Analytical data generated 10/13/2020
ALK | QC Report completed 8/25/21
Additional Notes
Concentrations listed are at the instrument, unless otherwise specified
Summary data for 274 & 479 can be found in "UC_763_274_964_464_477_479_final_ak"

## Executive SummaryAK
Executive Summary
|  | Quantitative Limits |  |  | Plasma Protein Binding
DTXSID | Name | Sample ID | LOD (nM) | eLOQ (nM) | Bis(1H,1H-perfluoropropyl)amine |  |  |  | 1H,1H,8H,8H-Perfluoro-3,6-dioxaoctane-1,8-diol
DTXSID50381992 | Bis(1H,1H-perfluoropropyl)amine | 959 | 0.94 | 12.5 | Sample Text | Avg. Measured Conc. (μM) | GC Date | Fraction Unbound (Fu) | Sample Text | Avg. Measured Conc. (μM) | GC Date | Fraction Unbound (Fu)
DTXSID70381090 | 1H,1H,8H,8H-Perfluoro-3,6-dioxaoctane-1,8-diol | 949 | 0.53 | 1.75 | AF | 0.46575 | 2020-10-13 | 0.047669 | AF | 1.858 | 2020-10-13 | 0.20694
DTXSID30396867 | 1H,1H,8H,8H-Perfluorooctane-1,8-diol | 479 | 0.97 | 3
DTXSID50369896 | 1H,1H,10H,10H-Perfluorodecane-1,10-diol | 274 | 0.66 | 1.75
DTXSID5023792 | 4-nitrotoluene | 4NT | 0.44 | 3 | T1h | 12.5935 |  |  | T1h | 8.4165
data for 274 & 479 can be found in UC_763_945_274_964_464_477_479
[5 empty] | T5h | 9.9869 |  |  | T5h | 8.9499
[5 empty] | 1H,1H,8H,8H-Perfluorooctane-1,8-diol |  |  |  | 1H,1H,10H,10H-Perfluorodecane-1,10-diol
[5 empty] | Sample Text | Avg. Measured Conc. (μM) | GC Date | Fraction Unbound (Fu) | Sample Text | Avg. Measured Conc. (μM) | GC Date | Fraction Unbound (Fu)
[5 empty] | AF | 0.47396 | 2020-10-13 | 0.058393 | AF | 0.038377 | 2020-10-13 | 0.0044255
[5 empty] | T1h | 7.579 |  |  | T1h | 8.094
[5 empty] | T5h | 8.1535 |  |  | T5h | 8.6963

## FractionUnbound
Ultracentrifugation Plasma protein binding assay - Experimental data and Fu calculations
[5 empty] | SD | CV | Mean |  | Time 1 hr |  |  | Time 5 hr |  |  | Aqueous Fraction |  |  | Fraction Unbound (fu) |  |  | Stability (T5hr/ T1hr)
DTXSID | Chemical | AbbrevSampleID | CAS# | Fu | Fu | Fu | Stability | UC Assay Date | 2020-10-13 |  |  | 2020-10-13 |  |  | 2020-10-13 |  |  | 2020-10-13 |  |  | 2020-10-13 |  |  | t test
DTXSID50381992 | Bis(1H,1H-perfluoropropyl)amine | 959 | 883498-76-8 | 0.047669 | 0.011454 | 24.0273 | 0.79894 | Run-specific Avg | 12593.4556 |  |  | 9986.8733 |  |  | 465.7528 |  |  | 0.047669 |  |  | 0.79302 |  |  | 0.14903
[8 empty] | Run-specific CV | [9 empty] | 24.0273
[9 empty] | A | B | C | A | B | C | A | B | C | A | B | C | A | B | C
[8 empty] | 9/23 UC, 10/13 GC | 13036.0934 | 11322.6169 | 13421.6564 | 11284.2511 | 10114.6579 | 8561.7108 | 403.7495 | 491.5307 | 501.9781 | 0.03578 | 0.048596 | 0.058631 | 0.86562 | 0.89331 | 0.6379
[9 empty] | 2020-10-13 |  |  | 2020-10-13 |  |  | 2020-10-13 |  |  | 2020-10-13 |  |  | 2020-10-13
DTXSID70381090 | 1H,1H,8H,8H-Perfluoro-3,6-dioxaoctane-1,8-diol | 949 | 129301-42-4 | 0.20694 | 0.019301 | 9.3272 | 1.0668 | Run-specific Avg | 8416.4571 |  |  | 8949.8542 |  |  | 1857.9896 |  |  | 0.20694 |  |  | 1.0634 |  |  | 0.44119
[8 empty] | Run-specific CV | [9 empty] | 9.3272
[9 empty] | A | B | C | A | B | C | A | B | C | A | B | C | A | B | C
[8 empty] | 9/23 UC, 10/13 GC | 8264.2263 | 9012.298 | 7972.8472 | 8154.9562 | 9073.2139 | 9621.3924 | 1529.7806 | 2052.2842 | 1991.9042 | 0.18759 | 0.22619 | 0.20703 | 0.98678 | 1.0068 | 1.2068
[9 empty] | 2020-10-13 |  |  | 2020-10-13 |  |  | 2020-10-13 |  |  | 2020-10-13 |  |  | 2020-10-13
DTXSID30396867 | 1H,1H,8H,8H-Perfluorooctane-1,8-diol | 479 | 90177-96-1 | 0.058393 | 0.0049002 | 8.3917 | 1.0827 | Run-specific Avg | 7579.039 |  |  | 8153.4863 |  |  | 473.9614 |  |  | 0.058393 |  |  | 1.0758 |  |  | 0.45459
[8 empty] | Run-specific CV | [9 empty] | 8.3917
[9 empty] | A | B | C | A | B | C | A | B | C | A | B | C | A | B | C
[8 empty] | 9/23 UC, 10/13 GC | 7495.8474 | 8242.7872 | 6998.4825 | 7470.5555 | 8168.8295 | 8821.0739 | 467.4697 | 486.8861 | 467.5284 | 0.062575 | 0.059603 | 0.053001 | 0.99663 | 0.99103 | 1.2604
[9 empty] | 2020-10-13 |  |  | 2020-10-13 |  |  | 2020-10-13 | 2020-02-13 |  | 2020-01-17 | 2020-02-13 |  | 2020-01-17 | 2020-02-13
DTXSID50369896 | 1H,1H,10H,10H-Perfluorodecane-1,10-diol | 274 | 754-96-1 | 0.0044255 | 0.0015091 | 34.1008 | 1.0792 | Run-specific Avg | 8093.9531 |  |  | 8696.3354 | ` |  | 38.3775 |  |  | 0.0044255 |  |  | 1.0792 |  |  | 0.46193
[8 empty] | Run-specific CV | [9 empty] | 34.1008
[9 empty] | A | B | C | A | B | C | A | B | C | A | B | C | A | B | C
[8 empty] | 9/23 UC, 10/13 GC | 7976.5146 | 8687.1654 | 7618.1793 | 7825.6705 | 8712.1389 | 9551.1967 | 29.5415 | 53.5869 | 32.0041 | 0.0037749 | 0.0061508 | 0.0033508 | 0.98109 | 1.0029 | 1.2537
[9 empty] | 2020-10-13 |  |  | 2020-10-13 |  |  | 2020-10-13 |  |  | 2020-10-13 |  |  | 2020-10-13
DTXSID5023792 | 4-Nitrotoluene | 4NT | 99-99-0 | 0.067469 | 0.0060235 | 8.9278 | 0.83539 | Run-specific Avg | 9254.4703 |  |  | 7729.4426 |  |  | 521.387 |  |  | 0.067469 |  |  | 0.83539 |  |  | 8.2259e-05
[8 empty] | Run-specific CV | [9 empty] | 8.9278
[9 empty] | 2020-10-13 |  |  | 2020-10-13 |  |  | 2020-10-13 |  |  | 2020-10-13 |  |  | 2020-10-13
[9 empty] | A | B | C | A | B | C | A | B | C | A | B | C | A | B | C
[8 empty] | 9/23 UC, 10/13 GC | 9312.7349 | 9299.4285 | 8960.6877 | 7235.9968 | 7603.5953 | 7794.4202 | 471.5506 | 556.8476 | 589.7713 | 0.065167 | 0.073235 | 0.075666 | 0.777 | 0.81764 | 0.86985
[9 empty] | 9156.6324 | 9340.362 | 9456.9762 | 7695.2242 | 8008.9449 | 8038.4741 | 478.4868 | 485.1925 | 546.4735 | 0.06218 | 0.060581 | 0.067982 | 0.8404 | 0.85746 | 0.85
data for 274 & 479 can be found in UC_763_945_274_964_464_477_479

## SampleIDs
2020-10-13 | [7 empty] | Total # Samples: | 39
Sample
| Name | Data File | Type | Level | Acq. Date-Time | Conc. pre-Crash (nM) | Conc. after Crash (nM)
| ACN | 7010_1_10132001.D | Blank |  | 2020-10-13 15:39
| ACN | 7010_1_10132037.D | Blank |  | 2020-10-14 04:02
| UCG3 CCa1 | 7010_1_10132004.D | Cal | 1 | 2020-10-13 16:41 | 7 | 1.75
| UCG3 CCa2 | 7010_1_10132005.D | Cal | 2 | 2020-10-13 17:02 | 12 | 3
| UCG3 CCa3 | 7010_1_10132006.D | Cal | 3 | 2020-10-13 17:22 | 20 | 5
| UCG3 CCa4 | 7010_1_10132007.D | Cal | 4 | 2020-10-13 17:43 | 30 | 7.5
| UCG3 CCa5 | 7010_1_10132008.D | Cal | 5 | 2020-10-13 18:04 | 50 | 12.5
| UCG3 CCa6 | 7010_1_10132009.D | Cal | 6 | 2020-10-13 18:24 | 80 | 20
| UCG3 CCa7 | 7010_1_10132010.D | Cal | 7 | 2020-10-13 18:45 | 125 | 31.25
| UCG3 CCa8 | 7010_1_10132011.D | Cal | 8 | 2020-10-13 19:05 | 200 | 50
| UCG3 CCa9 | 7010_1_10132012.D | Cal | 9 | 2020-10-13 19:26 | 350 | 87.5
| UCG3 CCa10 | 7010_1_10132013.D | Cal | 10 | 2020-10-13 19:47 | 500 | 125
| UCG3 CCa11 | 7010_1_10132014.D | Cal | 11 | 2020-10-13 20:07 | 800 | 200
| UCG3 CCa12 | 7010_1_10132015.D | Cal | 12 | 2020-10-13 20:28 | 1500 | 375
| UCG3 CCa13 | 7010_1_10132016.D | Cal | 13 | 2020-10-13 20:48 | 2500 | 625
| UCG3 CCa14 | 7010_1_10132017.D | Cal | 14 | 2020-10-13 21:09 | 3500 | 875
| UCG3 CCa15 | 7010_1_10132018.D | Cal | 15 | 2020-10-13 21:30 | 5000 | 1250
| Spiked MM | 7010_1_10132002.D | MatrixBlank |  | 2020-10-13 16:00
| Spiked MM | 7010_1_10132003.D | MatrixBlank |  | 2020-10-13 16:20
| Spiked MM | 7010_1_10132019.D | MatrixBlank |  | 2020-10-13 21:50
| Spiked MM | 7010_1_10132028.D | MatrixBlank |  | 2020-10-14 00:56
| Spiked MM | 7010_1_10132046.D | MatrixBlank |  | 2020-10-14 07:07
| UCG3 QC CCa4 | 7010_1_10132020.D | QC | 4 | 2020-10-13 22:11
| UCG3 CCa7 | 7010_1_10132031.D | QC | 7 | 2020-10-14 01:58
| UCG3 QC CCa8 | 7010_1_10132035.D | QC | 8 | 2020-10-14 03:20
| UCG3 CCa5 | 7010_1_10132038.D | QC | 5 | 2020-10-14 04:22
| UCG3 QC CCa11 | 7010_1_10132039.D | QC | 11 | 2020-10-14 04:43
| UCG3 CCa13 | 7010_1_10132045.D | QC | 13 | 2020-10-14 06:46
| UCG3 T1 S1A | 7010_1_10132021.D | Sample |  | 2020-10-13 22:32
| UCG3 T1 S1B | 7010_1_10132022.D | Sample |  | 2020-10-13 22:52
| UCG3 T1 S1C | 7010_1_10132023.D | Sample |  | 2020-10-13 23:13
| UCG3 T5 S1A | 7010_1_10132024.D | Sample |  | 2020-10-13 23:33
| UCG3 T5 S1B | 7010_1_10132025.D | Sample |  | 2020-10-13 23:54
| UCG3 T5 S1C | 7010_1_10132026.D | Sample |  | 2020-10-14 00:15
| UCG3 AF S1A | 7010_1_10132027.D | Sample |  | 2020-10-14 00:35
| UCG3 AF S1B | 7010_1_10132029.D | Sample |  | 2020-10-14 01:17
| UCG3 AF S1C | 7010_1_10132030.D | Sample |  | 2020-10-14 01:37
| UCG3 T1 S2A | 7010_1_10132032.D | Sample |  | 2020-10-14 02:18
| UCG3 T1 S2B | 7010_1_10132033.D | Sample |  | 2020-10-14 02:39
| UCG3 T1 S2C | 7010_1_10132034.D | Sample |  | 2020-10-14 03:00
| UCG3 T5 S2A | 7010_1_10132036.D | Sample |  | 2020-10-14 03:41
| UCG3 T5 S2B | 7010_1_10132040.D | Sample |  | 2020-10-14 05:03
| UCG3 T5 S2C | 7010_1_10132041.D | Sample |  | 2020-10-14 05:24
| UCG3 AF S2A | 7010_1_10132042.D | Sample |  | 2020-10-14 05:45
| UCG3 AF S2B | 7010_1_10132043.D | Sample |  | 2020-10-14 06:05
| UCG3 AF S2C | 7010_1_10132044.D | Sample |  | 2020-10-14 06:26

## CC,eLOQ
[8 empty] | 959 Results |  |  |  | MFHET (ISTD) Results |  | 4NT Results |  |  |  | 4NT13C6 (ISTD) Results |  | 949 Results |  |  |  | MFOET (ISTD) Results |  | 479 Results |  |  |  | MFOET (ISTD) Results |  | 274 Results |  |  |  | MFOET (ISTD) Results
Flag for outside eLOQ criteria | >130% | <70% | Name | Data File | Type | Level | Acq. Date-Time | RT | Area | Final Conc. | Accuracy | Area | RT | RT | Area | Final Conc. | Accuracy | Area | RT | RT | Area | Final Conc. | Accuracy | Area | RT | RT | Area | Final Conc. | Accuracy | Area | RT | RT | Area | Final Conc. | Accuracy | Area | RT
|  |  | ACN | 7010_1_10132001.D | Blank |  | 2020-10-13 15:39 | 6.5325 | 0 |  |  | 61.5107 | 6.2939 |  |  |  |  | 30862.6445 | 11.9843 | 13.4287 | 3367.8592 | 36.6565 |  | 85.4521 | 7.1771 | 14.1089 | 0 |  |  | 85.4521 | 7.1771 | 14.266 | 0 |  |  | 85.4521 | 7.1771
Compound | eLOQ (nM) |  | ACN | 7010_1_10132037.D | Blank |  | 2020-10-14 04:02 | 6.1456 | 0 |  |  | 35.9231 | 6.3872 | 12.3886 | 0 |  |  | 305213.1545 | 12.3453 | 13.4453 | 1144.3873 | 6.746 |  | 157.7771 | 7.1481 | 14.131 | 0 |  |  | 157.7771 | 7.1481 | 14.1797 | 0 |  |  | 157.7771 | 7.1481
959 | 12.5 |  | UCG3 CCa1 | 7010_1_10132004.D | Cal | 1 | 2020-10-13 16:41 | 6.5451 | 0 |  |  | 51285.6335 | 6.3745 | 11.4476 | 0 |  |  | 885445.4139 | 11.4464 | 13.4285 | 38445.4164 | 1.7332 | 99.0385 | 20631.0863 | 7.1577 | 14.1069 | 21622.4552 | 4.7652 | 272.2948 | 20631.0863 | 7.1577 | 14.1827 | 4923.9332 | 2.2531 | 128.75 | 20631.0863 | 7.1577
949 | 1.75 |  | UCG3 CCa2 | 7010_1_10132005.D | Cal | 2 | 2020-10-13 17:02 | 6.5281 | 32.4611 | 2.9914 | 99.7146 | 41936.9804 | 6.3787 | 11.4224 | 30963.0436 | 2.8611 | 95.3707 | 686161.2954 | 11.4548 | 13.4285 | 51852.7751 | 2.9334 | 97.7804 | 16440.6233 | 7.1673 | 14.1039 | 11410.1013 | 3.1555 | 105.1827 | 16440.6233 | 7.1673 | 14.1797 | 4648.4515 | 2.6692 | 88.9742 | 16440.6233 | 7.1673
479 | 3 |  | UCG3 CCa3 | 7010_1_10132006.D | Cal | 3 | 2020-10-13 17:22 | 6.5493 | 0 |  |  | 41990.247 | 6.3787 | 11.4224 | 60375.7024 | 6.2546 | 125.0913 | 713149.4855 | 11.4212 | 13.4285 | 91433.7761 | 5.0071 | 100.1424 | 16983.9334 | 7.1577 | 14.1039 | 21404.1153 | 5.73 | 114.5997 | 16983.9334 | 7.1577 | 14.1797 | 8372.1571 | 4.6537 | 93.0732 | 16983.9334 | 7.1577
274 | 1.75 |  | UCG3 CCa4 | 7010_1_10132007.D | Cal | 4 | 2020-10-13 17:43 | 6.5451 | 0 |  |  | 49509.4096 | 6.3787 | 12.0693 | 0 |  |  | 804876.6175 | 11.4212 | 13.4285 | 2828.4794 | 0.13346 |  | 19710.9252 | 7.1673 | 14.152 | 0 |  |  | 19710.9252 | 7.1673 | 14.1767 | 0 |  |  | 19710.9252 | 7.1673
4NT | 3 |  | UCG3 CCa5 | 7010_1_10132008.D | Cal | 5 | 2020-10-13 18:04 | 6.5281 | 124.8936 | 10.2477 | 81.9819 | 46960.2852 | 6.3745 | 12.0693 | 120970.8657 | 11.4839 | 91.8712 | 830926.1726 | 11.4464 | 13.4285 | 245258.856 | 12.6433 | 101.1462 | 18041.9923 | 7.1673 | 14.1039 | 49470.5617 | 12.4669 | 99.7348 | 18041.9923 | 7.1673 | 14.1827 | 23620.3793 | 12.3594 | 98.8753 | 18041.9923 | 7.1673
|  |  | UCG3 CCa6 | 7010_1_10132009.D | Cal | 6 | 2020-10-13 18:24 | 6.5493 | 238.4254 | 22.8303 | 114.1515 | 40033.4289 | 6.3872 | 11.4224 | 175134.7716 | 19.4725 | 97.3625 | 733832.7345 | 11.4212 | 13.4285 | 348009.3538 | 19.0057 | 95.0286 | 17030.4501 | 7.1673 | 14.1039 | 91486.26 | 24.4244 | 122.1221 | 17030.4501 | 7.1673 | 14.1827 | 33005.0437 | 18.2957 | 91.4786 | 17030.4501 | 7.1673
|  |  | UCG3 CCa7 | 7010_1_10132010.D | Cal | 7 | 2020-10-13 18:45 | 6.5408 | 416.6776 | 39.705 | 127.0559 | 39953.5343 | 6.3957 | 11.456 | 248482.0464 | 30.3306 | 97.0579 | 680472.8794 | 11.4548 | 13.4285 | 487057.5795 | 29.245 | 93.5839 | 15489.9036 | 7.1673 | 14.1069 | 97004.9638 | 28.4734 | 91.115 | 15489.9036 | 7.1673 | 14.1827 | 47333.5256 | 28.848 | 92.3136 | 15489.9036 | 7.1673
|  |  | UCG3 CCa8 | 7010_1_10132011.D | Cal | 8 | 2020-10-13 19:05 | 6.5408 | 563.7601 | 49.0289 | 98.0577 | 43611.7363 | 6.3915 | 11.4224 | 506950.9584 | 48.988 | 97.976 | 870256.3974 | 11.4212 | 13.4285 | 988838.5002 | 48.24 | 96.4801 | 19065.0155 | 7.1673 | 14.1039 | 196256.3378 | 46.8038 | 93.6076 | 19065.0155 | 7.1673 | 14.1827 | 97740.0722 | 48.3984 | 96.7968 | 19065.0155 | 7.1673
|  |  | UCG3 CCa9 | 7010_1_10132012.D | Cal | 9 | 2020-10-13 19:26 | 6.5408 | 749.8001 | 76.1206 | 86.995 | 36955.2897 | 6.3872 | 11.4224 | 681718.5967 | 89.6784 | 102.4896 | 645201.3242 | 11.4212 | 13.4285 | 1421198.8635 | 90.4927 | 103.4202 | 14606.991 | 7.1673 | 14.1039 | 297429.4006 | 92.5801 | 105.8058 | 14606.991 | 7.1673 | 14.1827 | 135614.3647 | 87.6477 | 100.1688 | 14606.991 | 7.1673
|  |  | UCG3 CCa10 | 7010_1_10132013.D | Cal | 10 | 2020-10-13 19:47 | 6.5366 | 1168.6196 | 132.0585 | 105.6468 | 32474.2323 | 6.3915 | 11.4224 | 887849.017 | 124.4576 | 99.5661 | 607368.1752 | 11.4212 | 13.4285 | 1833479.1385 | 125.0196 | 100.0157 | 13640.0977 | 7.1673 | 14.1039 | 383744.6486 | 127.9144 | 102.3315 | 13640.0977 | 7.1673 | 14.1797 | 176184.0091 | 121.9395 | 97.5516 | 13640.0977 | 7.1673
|  |  | UCG3 CCa11 | 7010_1_10132014.D | Cal | 11 | 2020-10-13 20:07 | 6.5451 | 1374.1109 | 153.7108 | 76.8554 | 32530.3927 | 6.3957 | 11.414 | 1268009.6185 | 193.3716 | 96.6858 | 559905.0406 | 11.4128 | 13.4285 | 2518033.9806 | 182.8743 | 91.4372 | 12806.4374 | 7.1768 | 14.1039 | 522602.4037 | 185.54 | 92.77 | 12806.4374 | 7.1768 | 14.1827 | 244678.61 | 180.3695 | 90.1847 | 12806.4374 | 7.1768
|  |  | UCG3 CCa12 | 7010_1_10132015.D | Cal | 12 | 2020-10-13 20:28 | 6.5408 | 4125.1272 | 395.1394 | 105.3705 | 34738.3291 | 6.3915 | 11.4224 | 2949780.6238 | 384.4762 | 102.527 | 656795.5896 | 11.4212 | 13.4285 | 5959671.8529 | 366.6088 | 97.7623 | 15119.5551 | 7.1769 | 14.1069 | 1198412.3849 | 360.3809 | 96.1016 | 15119.5551 | 7.1769 | 14.1827 | 587682.1216 | 366.9432 | 97.8515 | 15119.5551 | 7.1769
|  |  | UCG3 CCa13 | 7010_1_10132016.D | Cal | 13 | 2020-10-13 20:48 | 6.5408 | 4711.3889 | 454.1184 | 72.6589 | 33815.5807 | 6.3957 | 11.414 | 4279808.2513 | 603.4198 | 96.5472 | 607755.1203 | 11.4128 | 13.4285 | 8993660.7378 | 595.6169 | 95.2987 | 14043.9422 | 7.1768 | 14.1069 | 1872828.3224 | 606.3221 | 97.0115 | 14043.9422 | 7.1768 | 14.1827 | 883940.3953 | 594.1955 | 95.0713 | 14043.9422 | 7.1768
|  |  | UCG3 CCa14 | 7010_1_10132017.D | Cal | 14 | 2020-10-13 21:09 | 6.5493 | 10975.4195 | 879.1894 | 100.4788 | 35456.3923 | 6.4 | 11.414 | 7153859.5496 | 909.8959 | 103.9881 | 674089.5751 | 11.4128 | 13.4285 | 14591173.5551 | 903.3896 | 103.2445 | 15022.2383 | 7.1769 | 14.1069 | 2964210.9767 | 897.1579 | 102.5323 | 15022.2383 | 7.1769 | 14.1827 | 1441016.4272 | 905.5859 | 103.4955 | 15022.2383 | 7.1769
|  |  | UCG3 CCa15 | 7010_1_10132018.D | Cal | 15 | 2020-10-13 21:30 | 6.5408 | 16200.416 | 1247.7385 | 99.8191 | 33177.9758 | 6.3914 | 11.4224 | 8869710.7006 | 1234.5598 | 98.7648 | 616159.4978 | 11.4212 | 13.4369 | 15390355.427 | 1021.0741 | 81.6859 | 14018.8028 | 7.1768 | 14.1099 | 3121390.0218 | 1012.352 | 80.9882 | 14018.8028 | 7.1768 | 14.1857 | 1518104.5995 | 1022.3184 | 81.7855 | 14018.8028 | 7.1768
[8 empty] | CC13 Dropped | [5 empty] | CC1 and CC4 Dropped | [5 empty] | CC15 and CC4 Dropped | [5 empty] | CC15 and CC4 Dropped | [5 empty] | CC15 and CC4 Dropped
[8 empty] | MFHET Used as IS | [5 empty] | 4NT13C6 used as IS | [5 empty] | MFOET used as IS | [5 empty] | MFOET used as IS | [5 empty] | MFOET used as IS

## RawData
[5 empty] | 959 Results |  |  |  | MFHET (ISTD) Results |  | 4NT Results |  |  |  | 4NT13C6 (ISTD) Results |  | 949 Results |  |  |  | MFOET (ISTD) Results |  | 479 Results |  |  |  | MFOET (ISTD) Results |  | 274 Results |  |  |  | MFOET (ISTD) Results
Name | Data File | Type | Level | Acq. Date-Time | RT | Area | Final Conc. | Accuracy | Area | RT | RT | Area | Final Conc. | Accuracy | Area | RT | RT | Area | Final Conc. | Accuracy | Area | RT | RT | Area | Final Conc. | Accuracy | Area | RT | RT | Area | Final Conc. | Accuracy | Area | RT
ACN | 7010_1_10132001.D | Blank |  | 2020-10-13 15:39 | 6.5325 | 0 |  |  | 61.5107 | 6.2939 |  |  |  |  | 30862.6445 | 11.9843 | 13.4287 | 3367.8592 | 36.6565 |  | 85.4521 | 7.1771 | 14.1089 | 0 |  |  | 85.4521 | 7.1771 | 14.266 | 0 |  |  | 85.4521 | 7.1771
ACN | 7010_1_10132037.D | Blank |  | 2020-10-14 04:02 | 6.1456 | 0 |  |  | 35.9231 | 6.3872 | 12.3886 | 0 |  |  | 305213.1545 | 12.3453 | 13.4453 | 1144.3873 | 6.746 |  | 157.7771 | 7.1481 | 14.131 | 0 |  |  | 157.7771 | 7.1481 | 14.1797 | 0 |  |  | 157.7771 | 7.1481
UCG3 CCa1 | 7010_1_10132004.D | Cal | 1 | 2020-10-13 16:41 | 6.5451 | 0 |  |  | 51285.6335 | 6.3745 | 11.4476 | 0 |  |  | 885445.4139 | 11.4464 | 13.4285 | 38445.4164 | 1.7332 | 99.0385 | 20631.0863 | 7.1577 | 14.1069 | 21622.4552 | 4.7652 | 272.2948 | 20631.0863 | 7.1577 | 14.1827 | 4923.9332 | 2.2531 | 128.75 | 20631.0863 | 7.1577
UCG3 CCa2 | 7010_1_10132005.D | Cal | 2 | 2020-10-13 17:02 | 6.5281 | 32.4611 | 2.9914 | 99.7146 | 41936.9804 | 6.3787 | 11.4224 | 30963.0436 | 2.8611 | 95.3707 | 686161.2954 | 11.4548 | 13.4285 | 51852.7751 | 2.9334 | 97.7804 | 16440.6233 | 7.1673 | 14.1039 | 11410.1013 | 3.1555 | 105.1827 | 16440.6233 | 7.1673 | 14.1797 | 4648.4515 | 2.6692 | 88.9742 | 16440.6233 | 7.1673
UCG3 CCa3 | 7010_1_10132006.D | Cal | 3 | 2020-10-13 17:22 | 6.5493 | 0 |  |  | 41990.247 | 6.3787 | 11.4224 | 60375.7024 | 6.2546 | 125.0913 | 713149.4855 | 11.4212 | 13.4285 | 91433.7761 | 5.0071 | 100.1424 | 16983.9334 | 7.1577 | 14.1039 | 21404.1153 | 5.73 | 114.5997 | 16983.9334 | 7.1577 | 14.1797 | 8372.1571 | 4.6537 | 93.0732 | 16983.9334 | 7.1577
UCG3 CCa4 | 7010_1_10132007.D | Cal | 4 | 2020-10-13 17:43 | 6.5451 | 0 |  |  | 49509.4096 | 6.3787 | 12.0693 | 0 |  |  | 804876.6175 | 11.4212 | 13.4285 | 2828.4794 | 0.13346 | 1.7795 | 19710.9252 | 7.1673 | 14.152 | 0 |  |  | 19710.9252 | 7.1673 | 14.1767 | 0 |  |  | 19710.9252 | 7.1673
UCG3 CCa5 | 7010_1_10132008.D | Cal | 5 | 2020-10-13 18:04 | 6.5281 | 124.8936 | 10.2477 | 81.9819 | 46960.2852 | 6.3745 | 12.0693 | 120970.8657 | 11.4839 | 91.8712 | 830926.1726 | 11.4464 | 13.4285 | 245258.856 | 12.6433 | 101.1462 | 18041.9923 | 7.1673 | 14.1039 | 49470.5617 | 12.4669 | 99.7348 | 18041.9923 | 7.1673 | 14.1827 | 23620.3793 | 12.3594 | 98.8753 | 18041.9923 | 7.1673
UCG3 CCa6 | 7010_1_10132009.D | Cal | 6 | 2020-10-13 18:24 | 6.5493 | 238.4254 | 22.8303 | 114.1515 | 40033.4289 | 6.3872 | 11.4224 | 175134.7716 | 19.4725 | 97.3625 | 733832.7345 | 11.4212 | 13.4285 | 348009.3538 | 19.0057 | 95.0286 | 17030.4501 | 7.1673 | 14.1039 | 91486.26 | 24.4244 | 122.1221 | 17030.4501 | 7.1673 | 14.1827 | 33005.0437 | 18.2957 | 91.4786 | 17030.4501 | 7.1673
UCG3 CCa7 | 7010_1_10132010.D | Cal | 7 | 2020-10-13 18:45 | 6.5408 | 416.6776 | 39.705 | 127.0559 | 39953.5343 | 6.3957 | 11.456 | 248482.0464 | 30.3306 | 97.0579 | 680472.8794 | 11.4548 | 13.4285 | 487057.5795 | 29.245 | 93.5839 | 15489.9036 | 7.1673 | 14.1069 | 97004.9638 | 28.4734 | 91.115 | 15489.9036 | 7.1673 | 14.1827 | 47333.5256 | 28.848 | 92.3136 | 15489.9036 | 7.1673
UCG3 CCa8 | 7010_1_10132011.D | Cal | 8 | 2020-10-13 19:05 | 6.5408 | 563.7601 | 49.0289 | 98.0577 | 43611.7363 | 6.3915 | 11.4224 | 506950.9584 | 48.988 | 97.976 | 870256.3974 | 11.4212 | 13.4285 | 988838.5002 | 48.24 | 96.4801 | 19065.0155 | 7.1673 | 14.1039 | 196256.3378 | 46.8038 | 93.6076 | 19065.0155 | 7.1673 | 14.1827 | 97740.0722 | 48.3984 | 96.7968 | 19065.0155 | 7.1673
UCG3 CCa9 | 7010_1_10132012.D | Cal | 9 | 2020-10-13 19:26 | 6.5408 | 749.8001 | 76.1206 | 86.995 | 36955.2897 | 6.3872 | 11.4224 | 681718.5967 | 89.6784 | 102.4896 | 645201.3242 | 11.4212 | 13.4285 | 1421198.8635 | 90.4927 | 103.4202 | 14606.991 | 7.1673 | 14.1039 | 297429.4006 | 92.5801 | 105.8058 | 14606.991 | 7.1673 | 14.1827 | 135614.3647 | 87.6477 | 100.1688 | 14606.991 | 7.1673
UCG3 CCa10 | 7010_1_10132013.D | Cal | 10 | 2020-10-13 19:47 | 6.5366 | 1168.6196 | 132.0585 | 105.6468 | 32474.2323 | 6.3915 | 11.4224 | 887849.017 | 124.4576 | 99.5661 | 607368.1752 | 11.4212 | 13.4285 | 1833479.1385 | 125.0196 | 100.0157 | 13640.0977 | 7.1673 | 14.1039 | 383744.6486 | 127.9144 | 102.3315 | 13640.0977 | 7.1673 | 14.1797 | 176184.0091 | 121.9395 | 97.5516 | 13640.0977 | 7.1673
UCG3 CCa11 | 7010_1_10132014.D | Cal | 11 | 2020-10-13 20:07 | 6.5451 | 1374.1109 | 153.7108 | 76.8554 | 32530.3927 | 6.3957 | 11.414 | 1268009.6185 | 193.3716 | 96.6858 | 559905.0406 | 11.4128 | 13.4285 | 2518033.9806 | 182.8743 | 91.4372 | 12806.4374 | 7.1768 | 14.1039 | 522602.4037 | 185.54 | 92.77 | 12806.4374 | 7.1768 | 14.1827 | 244678.61 | 180.3695 | 90.1847 | 12806.4374 | 7.1768
UCG3 CCa12 | 7010_1_10132015.D | Cal | 12 | 2020-10-13 20:28 | 6.5408 | 4125.1272 | 395.1394 | 105.3705 | 34738.3291 | 6.3915 | 11.4224 | 2949780.6238 | 384.4762 | 102.527 | 656795.5896 | 11.4212 | 13.4285 | 5959671.8529 | 366.6088 | 97.7623 | 15119.5551 | 7.1769 | 14.1069 | 1198412.3849 | 360.3809 | 96.1016 | 15119.5551 | 7.1769 | 14.1827 | 587682.1216 | 366.9432 | 97.8515 | 15119.5551 | 7.1769
UCG3 CCa13 | 7010_1_10132016.D | Cal | 13 | 2020-10-13 20:48 | 6.5408 | 4711.3889 | 454.1184 | 72.6589 | 33815.5807 | 6.3957 | 11.414 | 4279808.2513 | 603.4198 | 96.5472 | 607755.1203 | 11.4128 | 13.4285 | 8993660.7378 | 595.6169 | 95.2987 | 14043.9422 | 7.1768 | 14.1069 | 1872828.3224 | 606.3221 | 97.0115 | 14043.9422 | 7.1768 | 14.1827 | 883940.3953 | 594.1955 | 95.0713 | 14043.9422 | 7.1768
UCG3 CCa14 | 7010_1_10132017.D | Cal | 14 | 2020-10-13 21:09 | 6.5493 | 10975.4195 | 879.1894 | 100.4788 | 35456.3923 | 6.4 | 11.414 | 7153859.5496 | 909.8959 | 103.9881 | 674089.5751 | 11.4128 | 13.4285 | 14591173.5551 | 903.3896 | 103.2445 | 15022.2383 | 7.1769 | 14.1069 | 2964210.9767 | 897.1579 | 102.5323 | 15022.2383 | 7.1769 | 14.1827 | 1441016.4272 | 905.5859 | 103.4955 | 15022.2383 | 7.1769
UCG3 CCa15 | 7010_1_10132018.D | Cal | 15 | 2020-10-13 21:30 | 6.5408 | 16200.416 | 1247.7385 | 99.8191 | 33177.9758 | 6.3914 | 11.4224 | 8869710.7006 | 1234.5598 | 98.7648 | 616159.4978 | 11.4212 | 13.4369 | 15390355.427 | 1021.0741 | 81.6859 | 14018.8028 | 7.1768 | 14.1099 | 3121390.0218 | 1012.352 | 80.9882 | 14018.8028 | 7.1768 | 14.1857 | 1518104.5995 | 1022.3184 | 81.7855 | 14018.8028 | 7.1768
Spiked MM | 7010_1_10132002.D | MatrixBlank |  | 2020-10-13 16:00 | 6.6301 | 0 |  |  | 38409.1032 | 6.3787 | 12.3045 | 0 |  |  | 332384.5822 | 11.4212 | 13.4285 | 6493.8123 | 0.40707 |  | 14837.1548 | 7.1673 | 14.1821 | 0 |  |  | 14837.1548 | 7.1673 | 14.5799 | 0 |  |  | 14837.1548 | 7.1673
Spiked MM | 7010_1_10132003.D | MatrixBlank |  | 2020-10-13 16:20 | 6.5451 | 0 |  |  | 38379.4784 | 6.3787 | 11.12 | 0 |  |  | 250632.326 | 11.4128 | 13.4285 | 3867.5011 | 0.23509 |  | 15301.0138 | 7.1577 | 14.2544 | 0 |  |  | 15301.0138 | 7.1577 | 14.1827 | 0 |  |  | 15301.0138 | 7.1577
Spiked MM | 7010_1_10132019.D | MatrixBlank |  | 2020-10-13 21:50 | 6.5153 | 0 |  |  | 38542.2611 | 6.3787 | 11.7837 | 0 |  |  | 608634.2343 | 11.4548 | 13.4369 | 48713.9411 | 3.0674 |  | 14770.5312 | 7.1673 | 14.1099 | 12488.0408 | 3.8441 |  | 14770.5312 | 7.1673 | 14.1858 | 4673.0353 | 2.9867 |  | 14770.5312 | 7.1673
Spiked MM | 7010_1_10132028.D | MatrixBlank |  | 2020-10-14 00:56 | 6.4813 | 0 |  |  | 39208.3407 | 6.383 | 11.3804 | 0 |  |  | 307753.7478 | 11.4212 | 13.4453 | 24416.1631 | 1.4709 |  | 15438.6406 | 7.1768 | 14.1219 | 0 |  |  | 15438.6406 | 7.1768 | 14.1977 | 0 |  |  | 15438.6406 | 7.1768
Spiked MM | 7010_1_10132046.D | MatrixBlank |  | 2020-10-14 07:07 | 6.4431 | 0 |  |  | 39196.7846 | 6.3914 | 12.0693 | 0 |  |  | 625465.3506 | 11.4212 | 13.4537 | 68383.5066 | 4.3503 |  | 14620.0812 | 7.1864 | 14.131 | 18110.281 | 5.6321 |  | 14620.0812 | 7.1864 | 14.2038 | 6459.1631 | 4.1708 |  | 14620.0812 | 7.1864
UCG3 QC CCa4 | 7010_1_10132020.D | QC | 4 | 2020-10-13 22:11 | 6.5366 | 69.2305 | 7.7141 | 102.8546 | 34616.5191 | 6.3872 | 11.4224 | 73124.3976 | 9.6099 | 128.1314 | 590895.4073 | 11.4212 | 13.4369 | 135924.3271 | 8.2581 | 110.1084 | 15308.583 | 7.1768 | 14.1099 | 30592.6263 | 9.0861 | 121.1476 | 15308.583 | 7.1768 | 14.1857 | 12745.8885 | 7.8601 | 104.8019 | 15308.583 | 7.1768
UCG3 CCa7 | 7010_1_10132031.D | QC | 7 | 2020-10-14 01:58 | 6.5493 | 330.9311 | 33.3493 | 106.7176 | 37876.6758 | 6.4 | 11.414 | 142514.5193 | 29.2621 | 93.6387 | 404053.1499 | 11.4128 | 13.4453 | 509988.7994 | 32.4641 | 103.8851 | 14610.9039 | 7.1864 | 14.1189 | 104922.0105 | 32.6501 | 104.4802 | 14610.9039 | 7.1864 | 14.1948 | 45446.4397 | 29.3642 | 93.9654 | 14610.9039 | 7.1864
UCG3 QC CCa8 | 7010_1_10132035.D | QC | 8 | 2020-10-14 03:20 | 6.5366 | 490.2892 | 50.086 | 100.1721 | 37111.7142 | 6.3915 | 11.456 | 334962.5196 | 48.136 | 96.2721 | 584980.2135 | 11.4128 | 13.4537 | 754455.5002 | 47.9152 | 95.8304 | 14644.6836 | 7.1769 | 14.131 | 160631.8949 | 49.8708 | 99.7416 | 14644.6836 | 7.1769 | 14.2038 | 71724.7871 | 46.2365 | 92.4729 | 14644.6836 | 7.1769
UCG3 CCa5 | 7010_1_10132038.D | QC | 5 | 2020-10-14 04:22 | 6.5323 | 146.1173 | 10.1459 | 81.1676 | 55494.0137 | 6.3872 | 11.456 | 137984.9088 | 11.3858 | 91.0866 | 955290.423 | 11.4548 | 13.4453 | 272065.6513 | 12.382 | 99.0562 | 20436.2669 | 7.1768 | 14.1189 | 65319.0849 | 14.5323 | 116.258 | 20436.2669 | 7.1768 | 14.1947 | 25056.0722 | 11.5746 | 92.597 | 20436.2669 | 7.1768
UCG3 QC CCa11 | 7010_1_10132039.D | QC | 11 | 2020-10-14 04:43 | 6.5324 | 2282.3427 | 234.8797 | 117.4398 | 34281.067 | 6.3872 | 11.456 | 1482220.7166 | 240.7011 | 120.3505 | 526337.5113 | 11.4548 | 13.4537 | 2813697.1864 | 208.4238 | 104.2119 | 12555.952 | 7.1864 | 14.125 | 563278.6485 | 203.9708 | 101.9854 | 12555.952 | 7.1864 | 14.2008 | 271508.8794 | 204.1408 | 102.0704 | 12555.952 | 7.1864
UCG3 CCa13 | 7010_1_10132045.D | QC | 13 | 2020-10-14 06:46 | 6.5451 | 4828.8144 | 460.4228 | 73.6677 | 34109.1658 | 6.4 | 11.414 | 4456862.666 | 609.5379 | 73.6677 | 626555.7483 | 11.4128 | 13.4537 | 9013239.2571 | 582.2288 | 93.1566 | 14398.1503 | 7.196 | 14.143 | 1809699.3036 | 571.4709 | 91.4354 | 14398.1503 | 7.196 | 14.2158 | 879528.779 | 576.6851 | 92.2696 | 14398.1503 | 7.196
UCG3 T1 S1A | 7010_1_10132021.D | Sample |  | 2020-10-13 22:32 | 6.0606 | 0 |  |  | 29145.6362 | 6.3915 | 11.4224 | 1456423.4403 | 232.8184 |  | 534611.5078 | 11.4212 | 13.4369 | 3023562.7447 | 206.6057 |  | 13611.1965 | 7.1769 | 14.1099 | 560999.6686 | 187.3962 |  | 13611.1965 | 7.1769 | 14.1858 | 287510.7494 | 199.4129 |  | 13611.1965 | 7.1769
UCG3 T1 S1B | 7010_1_10132022.D | Sample |  | 2020-10-13 22:52 | 6.5153 | 0 |  |  | 31217.9076 | 6.3914 | 11.4224 | 1474386.6458 | 232.4857 |  | 541976.3309 | 11.4128 | 13.4369 | 3133234.885 | 225.3074 |  | 12934.1212 | 7.1768 | 14.1099 | 586214.5354 | 206.0697 |  | 12934.1212 | 7.1768 | 14.1857 | 297549.7809 | 217.1791 |  | 12934.1212 | 7.1768
UCG3 T1 S1C | 7010_1_10132023.D | Sample |  | 2020-10-13 23:13 | 6.6344 | 0 |  |  | 33671.789 | 6.3915 | 11.4224 | 1479017.9438 | 224.0172 |  | 564139.0187 | 11.4212 | 13.4369 | 3044920.4667 | 199.3212 |  | 14208.2971 | 7.1769 | 14.1099 | 546753.3804 | 174.9621 |  | 14208.2971 | 7.1769 | 14.1858 | 286640.6879 | 190.4545 |  | 14208.2971 | 7.1769
UCG3 T5 S1A | 7010_1_10132024.D | Sample |  | 2020-10-13 23:33 | 6.6471 | 0 |  |  | 30202.7929 | 6.3914 | 11.4224 | 1161255.1603 | 180.8999 |  | 547921.0997 | 11.4212 | 13.4369 | 2975424.4192 | 203.8739 |  | 13573.9675 | 7.1768 | 14.1099 | 557577.5367 | 186.7639 |  | 13573.9675 | 7.1768 | 14.1857 | 281302.1072 | 195.6418 |  | 13573.9675 | 7.1768
UCG3 T5 S1B | 7010_1_10132025.D | Sample |  | 2020-10-13 23:54 | 6.5324 | 0 |  |  | 35111.9895 | 6.3957 | 11.4224 | 1499365.0043 | 190.0899 |  | 673432.2969 | 11.4212 | 13.4369 | 3910119.1485 | 226.8303 |  | 16032.7624 | 7.1769 | 14.1099 | 720134.7271 | 204.2207 |  | 16032.7624 | 7.1769 | 14.1858 | 369894.4082 | 217.8035 |  | 16032.7624 | 7.1769
UCG3 T5 S1C | 7010_1_10132026.D | Sample |  | 2020-10-14 00:15 | 6.5111 | 0 |  |  | 44539.112 | 6.383 | 11.4224 | 1694618.9072 | 194.8605 |  | 742591.7312 | 11.4212 | 13.4369 | 4281251.9176 | 240.5348 |  | 16554.3592 | 7.1768 | 14.1099 | 802933.1755 | 220.5268 |  | 16554.3592 | 7.1768 | 14.1887 | 418711.3984 | 238.7799 |  | 16554.3592 | 7.1768
UCG3 AF S1A | 7010_1_10132027.D | Sample |  | 2020-10-14 00:35 | 6.5366 | 0 |  |  | 41455.8024 | 6.3915 | 11.456 | 487811.404 | 58.9438 |  | 698347.7435 | 11.4548 | 13.4537 | 3463590.9108 | 191.2226 |  | 16846.3942 | 7.1864 | 14.2062 | 216509.0416 | 58.4337 |  | 16846.3942 | 7.1864 | 14.264 | 6589.5212 | 3.6927 |  | 16846.3942 | 7.1864
UCG3 AF S1B | 7010_1_10132029.D | Sample |  | 2020-10-14 01:17 | 6.5451 | 0 |  |  | 34916.4254 | 6.3957 | 11.4224 | 548170.3414 | 69.6059 |  | 666272.2279 | 11.4212 | 13.4453 | 4369495.3366 | 256.5355 |  | 15841.7553 | 7.1864 | 14.1189 | 212053.9113 | 60.8608 |  | 15841.7553 | 7.1864 | 14.1948 | 11240.2686 | 6.6984 |  | 15841.7553 | 7.1864
UCG3 AF S1C | 7010_1_10132030.D | Sample |  | 2020-10-14 01:37 | 6.239 | 0 |  |  | 36203.5293 | 6.3957 | 11.456 | 543861.8999 | 73.7214 |  | 624633.2756 | 11.4128 | 13.4537 | 4013393.8887 | 248.988 |  | 14991.7679 | 7.1864 | 14.134 | 192697.6634 | 58.4411 |  | 14991.7679 | 7.1864 | 14.2339 | 6352.9059 | 4.0005 |  | 14991.7679 | 7.1864
UCG3 T1 S2A | 7010_1_10132032.D | Sample |  | 2020-10-14 02:18 | 6.5408 | 3544.8386 | 325.9023 |  | 37104.0648 | 6.3957 | 11.414 | 1595617.0802 | 228.9158 |  | 595646.696 | 11.4128 | 13.4453 | 7965.2831 | 0.51891 |  | 14276.7824 | 7.1864 | 14.2573 | 0 |  |  | 14276.7824 | 7.1864 | 14.1947 | 0 |  |  | 14276.7824 | 7.1864
UCG3 T1 S2B | 7010_1_10132033.D | Sample |  | 2020-10-14 02:39 | 6.5451 | 2972.9709 | 283.0654 |  | 36393.9527 | 6.4 | 11.414 | 1645764.14 | 233.509 |  | 602333.934 | 11.4128 | 13.4369 | 4433.9381 | 0.2772 |  | 14877.1344 | 7.1864 | 14.146 | 0 |  |  | 14877.1344 | 7.1864 | 14.1948 | 0 |  |  | 14877.1344 | 7.1864
UCG3 T1 S2C | 7010_1_10132034.D | Sample |  | 2020-10-14 03:00 | 6.5451 | 3517.669 | 335.5414 |  | 35637.1482 | 6.3999 | 11.414 | 1742026.5419 | 236.4244 |  | 629736.7299 | 11.4128 | 13.4369 | 4039.0782 | 0.24017 |  | 15641.4029 | 7.1864 | 14.143 | 0 |  |  | 15641.4029 | 7.1864 | 14.6552 | 0 |  |  | 15641.4029 | 7.1864
UCG3 T5 S2A | 7010_1_10132036.D | Sample |  | 2020-10-14 03:41 | 6.5451 | 2628.733 | 282.1063 |  | 32300.7712 | 6.3957 | 11.4224 | 1287530.3684 | 192.3806 |  | 571438.0474 | 11.4212 | 13.4453 | 6210.7658 | 0.432 |  | 13371.5988 | 7.1864 | 14.1881 | 0 |  |  | 13371.5988 | 7.1864 | 14.1917 | 0 |  |  | 13371.5988 | 7.1864
UCG3 T5 S2B | 7010_1_10132040.D | Sample |  | 2020-10-14 05:03 | 6.5451 | 2626.4976 | 252.8664 |  | 36398.138 | 6.3957 | 11.414 | 1349018.0283 | 200.2236 |  | 575392.8148 | 11.4128 | 13.4453 | 18215.1786 | 1.2619 |  | 13424.9022 | 7.1864 | 14.131 | 0 |  |  | 13424.9022 | 7.1864 | 14.2038 | 1855.9756 | 1.3051 |  | 13424.9022 | 7.1864
UCG3 T5 S2C | 7010_1_10132041.D | Sample |  | 2020-10-14 05:24 | 6.5408 | 2157.7138 | 214.0428 |  | 35844.7974 | 6.3957 | 11.456 | 1335462.7962 | 200.9619 |  | 567529.166 | 11.4548 | 13.4453 | 2582.4909 | 0.17333 |  | 13857.3843 | 7.1864 | 14.146 | 0 |  |  | 13857.3843 | 7.1864 | 14.1707 | 0 |  |  | 13857.3843 | 7.1864
UCG3 AF S2A | 7010_1_10132042.D | Sample |  | 2020-10-14 05:45 | 6.5451 | 437.2294 | 50.4687 |  | 32839.4283 | 6.3999 | 11.4224 | 417157.0382 | 59.8108 |  | 588686.4034 | 11.4212 | 13.4453 | 2016.0821 | 0.13646 |  | 13740.7705 | 7.196 | 14.2513 | 0 |  |  | 13740.7705 | 7.196 | 14.6732 | 0 |  |  | 13740.7705 | 7.196
UCG3 AF S2B | 7010_1_10132043.D | Sample |  | 2020-10-14 06:05 | 6.5451 | 579.7837 | 61.4413 |  | 35611.7887 | 6.3957 | 11.414 | 417218.5324 | 60.6491 |  | 580769.495 | 11.4128 | 13.4537 | 1607.6385 | 0.10712 |  | 13958.1592 | 7.196 | 14.2423 | 0 |  |  | 13958.1592 | 7.196 | 14.2429 | 0 |  |  | 13958.1592 | 7.196
UCG3 AF S2C | 7010_1_10132044.D | Sample |  | 2020-10-14 06:26 | 6.5451 | 581.6138 | 62.7473 |  | 34962.3347 | 6.3957 | 11.4224 | 482591.7816 | 68.3092 |  | 597537.5446 | 11.4212 | 13.4537 | 1135.8984 | 0.072777 |  | 14516.6067 | 7.196 | 14.2573 | 0 |  |  | 14516.6067 | 7.196 | 14.1737 | 0 |  |  | 14516.6067 | 7.196

## 959 Cal
CC13 Dropped
MFHET Used as IS

## 959_MDL_CC3
MDL Calculation
959
Sample | [5 empty] | 959 Results
| Name | Data File | Type | Level | Acq. Date-Time | RT | Final Conc. | Accuracy | Area
| UCG3 CCa3 | 7010_1_10222001.D | Cal | 3 | 2020-10-23 08:20 | 6.3975 | 5.4283 | 108.5659 | 1630.8913
| UCG3 CCa3 | 7010_1_10222002.D | Cal | 3 | 2020-10-23 08:40 | 6.4146 | 4.8004 | 96.0086 | 1610.6564
| UCG3 CCa3 | 7010_1_10222003.D | Cal | 3 | 2020-10-23 09:01 | 6.4145 | 5.1475 | 102.9505 | 1720.0829
| UCG3 CCa3 | 7010_1_10222004.D | Cal | 3 | 2020-10-23 09:22 | 6.406 | 5.1862 | 103.7246 | 1688.9197
| UCG3 CCa3 | 7010_1_10222005.D | Cal | 3 | 2020-10-23 09:42 | 6.4103 | 4.7057 | 94.1141 | 1438.0125
| UCG3 CCa3 | 7010_1_10222006.D | Cal | 3 | 2020-10-23 10:03 | 6.4103 | 5.1178 | 102.3554 | 1564.9323
| UCG3 CCa3 | 7010_1_10222007.D | Cal | 3 | 2020-10-23 10:24 | 6.4145 | 4.614 | 92.2809 | 1439.6355
[6 empty] | sd | 0.3
Student's t-value at 6 degrees of freedom (0.99 confidence interval) |  |  | 3.143 |  |  | MDL (nM) | 0.94
References:
40 CFR Part 136 | https://www.ecfr.gov/cgi-bin/text-idx?SID=a6bb8a02b6d783f9356758b5ff0ed106&mc=true&node=pt40.25.136&rgn=div5
EPA Definition and Procedure for the Determination of the Method Detection Limit, Revision 2 (December 2016) | [5 empty] | https://www.epa.gov/sites/production/files/2016-12/documents/mdl-procedure_rev2_12-13-2016.pdf

## 949 Cal
CC15 and CC4 Dropped
MFOET used as IS

## 949_MDL_CC3
MDL Calculation
949
Sample | [5 empty] | 949 Results
| Name | Data File | Type | Level | Acq. Date-Time | RT | Final Conc. | Accuracy | Area
| UCG3 CCa3 | 7010_1_10222001.D | Cal | 3 | 2020-10-23 08:20 | 13.4705 | 4.8018 | 96.0362 | 104268.1744
| UCG3 CCa3 | 7010_1_10222002.D | Cal | 3 | 2020-10-23 08:40 | 13.4705 | 4.8601 | 97.2014 | 113760.1833
| UCG3 CCa3 | 7010_1_10222003.D | Cal | 3 | 2020-10-23 09:01 | 13.4705 | 4.8669 | 97.338 | 111601.9035
| UCG3 CCa3 | 7010_1_10222004.D | Cal | 3 | 2020-10-23 09:22 | 13.4621 | 5.0314 | 100.6282 | 115051.7469
| UCG3 CCa3 | 7010_1_10222005.D | Cal | 3 | 2020-10-23 09:42 | 13.4705 | 5.0053 | 100.1067 | 108161.5045
| UCG3 CCa3 | 7010_1_10222006.D | Cal | 3 | 2020-10-23 10:03 | 13.4705 | 5.1576 | 103.152 | 105232.3941
| UCG3 CCa3 | 7010_1_10222007.D | Cal | 3 | 2020-10-23 10:24 | 13.4705 | 5.2769 | 105.5375 | 104562.8861
[6 empty] | sd | 0.17
Student's t-value at 6 degrees of freedom (0.99 confidence interval) |  |  | 3.143 |  |  | MDL (nM) | 0.53
References:
40 CFR Part 136 | https://www.ecfr.gov/cgi-bin/text-idx?SID=a6bb8a02b6d783f9356758b5ff0ed106&mc=true&node=pt40.25.136&rgn=div5
EPA Definition and Procedure for the Determination of the Method Detection Limit, Revision 2 (December 2016) | [5 empty] | https://www.epa.gov/sites/production/files/2016-12/documents/mdl-procedure_rev2_12-13-2016.pdf

## 274 Cal
CC15 and CC4 Dropped
MFOET used as IS

## 274_MDL_CC3
MDL Calculation
274
Sample | [5 empty] | 274 Results
| Name | Data File | Type | Level | Acq. Date-Time | RT | Final Conc. | Accuracy | Area
| UCG3 CCa3 | 7010_1_10222001.D | Cal | 3 | 2020-10-23 08:20 | 14.2218 | 4.7156 | 94.3124 | 10101.0113
| UCG3 CCa3 | 7010_1_10222002.D | Cal | 3 | 2020-10-23 08:40 | 14.2219 | 5.207 | 104.1393 | 12022.959
| UCG3 CCa3 | 7010_1_10222003.D | Cal | 3 | 2020-10-23 09:01 | 14.2218 | 4.7995 | 95.9901 | 10856.6253
| UCG3 CCa3 | 7010_1_10222004.D | Cal | 3 | 2020-10-23 09:22 | 14.2219 | 5.0141 | 100.2823 | 11310.3707
| UCG3 CCa3 | 7010_1_10222005.D | Cal | 3 | 2020-10-23 09:42 | 14.2218 | 4.9715 | 99.4294 | 10597.5033
| UCG3 CCa3 | 7010_1_10222006.D | Cal | 3 | 2020-10-23 10:03 | 14.2279 | 5.3194 | 106.3875 | 10706.3506
| UCG3 CCa3 | 7010_1_10222007.D | Cal | 3 | 2020-10-23 10:24 | 14.2309 | 4.9729 | 99.4589 | 9720.6054
[6 empty] | sd | 0.21
Student's t-value at 6 degrees of freedom (0.99 confidence interval) |  |  | 3.143 |  |  | MDL (nM) | 0.66
References:
40 CFR Part 136 | https://www.ecfr.gov/cgi-bin/text-idx?SID=a6bb8a02b6d783f9356758b5ff0ed106&mc=true&node=pt40.25.136&rgn=div5
EPA Definition and Procedure for the Determination of the Method Detection Limit, Revision 2 (December 2016) | [5 empty] | https://www.epa.gov/sites/production/files/2016-12/documents/mdl-procedure_rev2_12-13-2016.pdf

## 479 Cal
CC15 and CC4 Dropped
MFOET used as IS

## 479_MDL_CC3
MDL Calculation
479
Sample | [5 empty] | 479 Results
| Name | Data File | Type | Level | Acq. Date-Time | RT | Final Conc. | Accuracy | Area
| UCG3 CCa3 | 7010_1_10222001.D | Cal | 3 | 2020-10-23 08:20 | 14.146 | 5.2102 | 104.2037 | 29643.6501
| UCG3 CCa3 | 7010_1_10222002.D | Cal | 3 | 2020-10-23 08:40 | 14.149 | 5.3065 | 106.1299 | 32545.2058
| UCG3 CCa3 | 7010_1_10222003.D | Cal | 3 | 2020-10-23 09:01 | 14.149 | 4.8048 | 96.0966 | 28868.838
| UCG3 CCa3 | 7010_1_10222004.D | Cal | 3 | 2020-10-23 09:22 | 14.146 | 4.8841 | 97.6819 | 29263.0394
| UCG3 CCa3 | 7010_1_10222005.D | Cal | 3 | 2020-10-23 09:42 | 14.146 | 5.3407 | 106.8134 | 30238.9665
| UCG3 CCa3 | 7010_1_10222006.D | Cal | 3 | 2020-10-23 10:03 | 14.155 | 4.9777 | 99.5543 | 26611.157
| UCG3 CCa3 | 7010_1_10222007.D | Cal | 3 | 2020-10-23 10:24 | 14.155 | 4.476 | 89.5202 | 23239.3457
[6 empty] | sd | 0.31
Student's t-value at 6 degrees of freedom (0.99 confidence interval) |  |  | 3.143 |  |  | MDL (nM) | 0.97
References:
40 CFR Part 136 | https://www.ecfr.gov/cgi-bin/text-idx?SID=a6bb8a02b6d783f9356758b5ff0ed106&mc=true&node=pt40.25.136&rgn=div5
EPA Definition and Procedure for the Determination of the Method Detection Limit, Revision 2 (December 2016) | [5 empty] | https://www.epa.gov/sites/production/files/2016-12/documents/mdl-procedure_rev2_12-13-2016.pdf

## 4NT Cal
CC1 and CC4 Dropped
4NT13C6 used as IS

## 4NT_MDL_CC3
MDL Calculation
4NT
Sample | [5 empty] | 4NT Results
| Name | Data File | Type | Level | Acq. Date-Time | RT | Final Conc. | Accuracy | Area
| UCG3 CCa3 | 7010_1_10222001.D | Cal | 3 | 2020-10-23 08:20 | 11.4308 | 5.1177 | 102.3539 | 57706.4418
| UCG3 CCa3 | 7010_1_10222002.D | Cal | 3 | 2020-10-23 08:40 | 11.4308 | 5.0467 | 100.9341 | 59822.7981
| UCG3 CCa3 | 7010_1_10222003.D | Cal | 3 | 2020-10-23 09:01 | 11.4476 | 4.9158 | 98.3158 | 59258.0671
| UCG3 CCa3 | 7010_1_10222004.D | Cal | 3 | 2020-10-23 09:22 | 11.4476 | 4.9387 | 98.7735 | 60110.3672
| UCG3 CCa3 | 7010_1_10222005.D | Cal | 3 | 2020-10-23 09:42 | 11.4476 | 4.8741 | 97.482 | 56004.763
| UCG3 CCa3 | 7010_1_10222006.D | Cal | 3 | 2020-10-23 10:03 | 11.4476 | 5.2344 | 104.6886 | 59931.498
| UCG3 CCa3 | 7010_1_10222007.D | Cal | 3 | 2020-10-23 10:24 | 11.4476 | 4.8726 | 97.4522 | 55591.308
[6 empty] | sd | 0.14
Student's t-value at 6 degrees of freedom (0.99 confidence interval) |  |  | 3.143 |  |  | MDL (nM) | 0.44
References:
40 CFR Part 136 | https://www.ecfr.gov/cgi-bin/text-idx?SID=a6bb8a02b6d783f9356758b5ff0ed106&mc=true&node=pt40.25.136&rgn=div5
EPA Definition and Procedure for the Determination of the Method Detection Limit, Revision 2 (December 2016) | [5 empty] | https://www.epa.gov/sites/production/files/2016-12/documents/mdl-procedure_rev2_12-13-2016.pdf

## ValueList_Helper (hidden)
Sample
Blank
Cal
QC
CC
DoubleBlank
MatrixSpike
MatrixSpikeDup
MatrixBlank
TuneCheck
ResponseCheck