## Summary
CYP2178-R2
2020-06-30 10:04
EPA
Caco-2 Permeability Data Summary:
Client ID | Test Conc (µM) | Assay Duration (hr) | Mean A → B Papp 10-6 cm/s | Mean B → A Papp 10-6 cm/s | Efflux Ratio | Comments |  | Client ID | Test Concentration (µM) | Direction | Parameter | First | Second | Third | Mean
DTXSID8020591 | 10 | 2 | 5.0632 | 2.4114 | 0.47666 | Low Recovery A → B |  | DTXSID8020591 | 10 | A → B | Papp | 4.848 | 5.2784 |  | 5.0632
DTXSID8040278 | 10 | 2 | 0 | 2.2139 | 0 | Low Recovery A → B and B → A |  |  |  | A → B | Recovery | 8.615% | 10.16% |  | 9.388%
Ranitidine | 10 | 2 | 0.59105 | 3.9846 | 6.7207 | Low Permeability Control |  |  |  | B → A | Papp | 2.3554 | 2.4674 |  | 2.4114
Talinolol | 10 | 2 | 0.25047 | 10.0308 | 42.7742 | P-gp Efflux Control |  |  |  | B → A | Recovery | 51.49% | 47.35% |  | 49.42%
Warfarin | 10 | 2 | 29.9801 | 28.8985 | 0.97426 | High Permeability Control |  |  |  | (B → A)/(A → B) | Efflux Ratio | 0.48585 | 0.46746 |  | 0.47666
Low recovery may be due to poor aqueous solubility, poor stability, and/or non-specific binding (high lipophilicity) of the Compound. Permeability rates for compounds with low/poor post assay recovery may be underestimated. | [7 empty] | DTXSID8040278 | 10 | A → B | Papp | 0 | 0 |  | 0
[10 empty] | A → B | Recovery | 5.931% | 2.257% |  | 4.094%
[10 empty] | B → A | Papp | 1.9606 | 2.4673 |  | 2.2139
[10 empty] | B → A | Recovery | 19.6% | 22.73% |  | 21.17%
[10 empty] | (B → A)/(A → B) | Efflux Ratio
[8 empty] | Ranitidine | 10 | A → B | Papp | 0.54352 | 0.64934 | 0.58028 | 0.59105
[10 empty] | A → B | Recovery | 77.07% | 81.66% | 72.7% | 77.14%
[10 empty] | B → A | Papp | 3.3324 | 4.5079 | 4.1134 | 3.9846
[10 empty] | B → A | Recovery | 92.37% | 92.87% | 93.2% | 92.81%
[10 empty] | (B → A)/(A → B) | Efflux Ratio | 6.1312 | 6.9422 | 7.0887 | 6.7207
[8 empty] | Talinolol | 10 | A → B | Papp | 0.32226 | 0.23853 | 0.19061 | 0.25047
[10 empty] | A → B | Recovery | 71.84% | 67.17% | 66.3% | 68.43%
[10 empty] | B → A | Papp | 9.6254 | 8.4641 | 12.003 | 10.0308
[10 empty] | B → A | Recovery | 87.49% | 74.13% | 84.3% | 81.97%
[10 empty] | (B → A)/(A → B) | Efflux Ratio | 29.8684 | 35.4837 | 62.9704 | 42.7742
[8 empty] | Warfarin | 10 | A → B | Papp | 33.7316 | 29.6729 | 26.5358 | 29.9801
[10 empty] | A → B | Recovery | 83.89% | 76.77% | 70.03% | 76.89%
[10 empty] | B → A | Papp | 29.0443 | 27.8183 | 29.8329 | 28.8985
[10 empty] | B → A | Recovery | 82.41% | 86.2% | 90.26% | 86.29%
[10 empty] | (B → A)/(A → B) | Efflux Ratio | 0.86104 | 0.9375 | 1.1243 | 0.97426
Compounds | A → B | Stdev | B → A | Stdev | Ratio | Stdev | Comments
DTXSID8020591 | 5.0632 | 0.30433 | 2.4114 | 0.079221 | 0.47627 | 0.032623
DTXSID8040278 | 0 | 0 | 2.2139 | 0.35826
Ranitidine | 0.59105 | 0.053729 | 3.9846 | 0.59824 | 6.7416 | 1.1832
Talinolol | 0.25047 | 0.066629 | 10.0308 | 1.804 | 40.0482 | 12.8597
Warfarin | 29.9801 | 3.6078 | 28.8985 | 1.0152 | 0.96392 | 0.12084

## Data
SampleName | CompoundName | Transition | Area | ISTD Area | ISTDResponseRatio | A → B | Volume | RR1 | RR2 | RR3 | RR Mean | RR SD
Blank 1_A_B__1______Inj CYP2178-R2_Caco2_2020Jun25_Set1_Inj003 | DTXSID8020591 | 207.1 / 105.0 | 929.9 | 8989000 | 0.0001035 | Donor | 0.075 | 0.29498 | 0.37574 |  | 0.33536 | 0.057106 | A → B | 5.0632 | 0.30433
Blank 1_A_B__2______Inj CYP2178-R2_Caco2_2020Jun25_Set1_Inj004 | DTXSID8020591 | 207.1 / 105.0 | 775.5 | 8928000 | 8.687e-05 | Receiver | 0.25 | 0.12962 | 0.13698 |  | 0.1333 | 0.0052043 | B → A | 2.4114 | 0.079221
Blank 1_B_A__3______Inj CYP2178-R2_Caco2_2020Jun25_Set1_Inj005 | DTXSID8020591 | 207.1 / 105.0 | 427 | 9025000 | 4.732e-05 | Dosing | 0.075 | 8.4396 | 8.1916 |  | 8.3156 | 0.17536
Blank 1_B_A__4______Inj CYP2178-R2_Caco2_2020Jun25_Set1_Inj006 | DTXSID8020591 | 207.1 / 105.0 | 2873 | 9043000 | 0.0003177 | Standard
DTXSID8020591_A_B_rec_1______Inj CYP2178-R2_Caco2_2020Jun25_Set1_Inj016 | DTXSID8020591 | 207.1 / 105.0 | 311100 | 9571000 | 0.0325 | Blank |  | 0.0001035 | 8.687e-05 |  | 9.5185e-05 | 1.1759e-05
DTXSID8020591_A_B_rec_2______Inj CYP2178-R2_Caco2_2020Jun25_Set1_Inj017 | DTXSID8020591 | 207.1 / 105.0 | 317600 | 9247000 | 0.03434 | dq/dt |  | 4.5007e-06 | 4.7562e-06 |  | 4.6284e-06 | 1.8071e-07
DTXSID8020591_A_B_dos_1______Inj CYP2178-R2_Caco2_2020Jun25_Set1_Inj108 | DTXSID8020591 | 207.1 / 105.0 | 24670000 | 11690000 | 2.11 | Co |  | 8.4396 | 8.1916 |  | 8.3156 | 0.17536
DTXSID8020591_A_B_dos_2______Inj CYP2178-R2_Caco2_2020Jun25_Set1_Inj109 | DTXSID8020591 | 207.1 / 105.0 | 19280000 | 9411000 | 2.048 | Recovery |  | 8.615% | 10.16% |  | 9.388% | 1.093%
DTXSID8020591_A_B_don_1______Inj CYP2178-R2_Caco2_2020Jun25_Set1_Inj062 | DTXSID8020591 | 207.1 / 105.0 | 721400 | 9770000 | 0.07384 | Papp |  | 4.848 | 5.2784 |  | 5.0632 | 0.30433
DTXSID8020591_A_B_don_2______Inj CYP2178-R2_Caco2_2020Jun25_Set1_Inj063 | DTXSID8020591 | 207.1 / 105.0 | 919600 | 9780000 | 0.09403
DTXSID8020591_B_A_rec_1______Inj CYP2178-R2_Caco2_2020Jun25_Set1_Inj039 | DTXSID8020591 | 207.1 / 105.0 | 479100 | 9269000 | 0.05169 | B → A
DTXSID8020591_B_A_rec_2______Inj CYP2178-R2_Caco2_2020Jun25_Set1_Inj040 | DTXSID8020591 | 207.1 / 105.0 | 497900 | 9522000 | 0.05229 | Donor | 0.25 | 4.2033 | 3.7249 |  | 3.9641 | 0.33828
DTXSID8020591_B_A_dos_1______Inj CYP2178-R2_Caco2_2020Jun25_Set1_Inj131 | DTXSID8020591 | 207.1 / 105.0 | 19880000 | 9599000 | 2.071 | Receiver | 0.075 | 0.20603 | 0.20843 |  | 0.20723 | 0.0016971
DTXSID8020591_B_A_dos_2______Inj CYP2178-R2_Caco2_2020Jun25_Set1_Inj132 | DTXSID8020591 | 207.1 / 105.0 | 19260000 | 9630000 | 2 | Dosing | 0.25 | 8.2833 | 7.9993 |  | 8.1413 | 0.20082
DTXSID8020591_B_A_don_1______Inj CYP2178-R2_Caco2_2020Jun25_Set1_Inj085 | DTXSID8020591 | 207.1 / 105.0 | 9395000 | 8938000 | 1.051 | Standard
DTXSID8020591_B_A_don_2______Inj CYP2178-R2_Caco2_2020Jun25_Set1_Inj086 | DTXSID8020591 | 207.1 / 105.0 | 8726000 | 9368000 | 0.9314 | Blank |  | 4.732e-05 | 0.0003177 |  | 0.00018251 | 0.00019119
|  |  |  | Dilution | 4 | dq/dt |  | 2.1461e-06 | 2.1711e-06 |  | 2.1586e-06 | 1.7678e-08 | Test Article | Test Conc (µM) | Parameter | Papp (10-6 cm/s) Rep-1 | Papp (10-6 cm/s) Rep-2 | Papp (10-6 cm/s) Rep-3 | Recovery
|  |  |  | Chamber Surface Area | 0.11 | Co |  | 8.2833 | 7.9993 |  | 8.1413 | 0.20082 |  |  | A → B | 4.848 | 5.2784 |  | 9.388%
|  |  |  | Sampling Period (hrs) | 2 | Recovery |  | 51.49% | 47.35% |  | 49.42% | 2.93% | DTXSID8020591 | 10 | B → A | 2.3554 | 2.4674 |  | 49.42%
|  |  |  | Test Concentration (µM) | 10 | Papp |  | 2.3554 | 2.4674 |  | 2.4114 | 0.079221 |  |  | Efflux Ratio | 0.48585 | 0.46746
[6 empty] | Efflux Ratio |  | 0.48585 | 0.46746 |  | 0.47666 | 0.013003
A → B
Blank 1_A_B__1______Inj CYP2178-R2_Caco2_2020Jun25_Set1_Inj003 | DTXSID8040278 | 412.7 / 125.0 | 95.57 | 8989000 | 1.063e-05 | Donor | 0.075 | 0.00028989 | 0.00012549 |  | 0.00020769 | 0.00011625 | A → B | 0 | 0
Blank 1_A_B__2______Inj CYP2178-R2_Caco2_2020Jun25_Set1_Inj004 | DTXSID8040278 | 412.7 / 125.0 | 48.78 | 8928000 | 5.463e-06 | Receiver | 0.25 | [5 empty] | B → A | 2.2139 | 0.35826
Blank 1_B_A__3______Inj CYP2178-R2_Caco2_2020Jun25_Set1_Inj005 | DTXSID8040278 | 412.7 / 125.0 | 78.35 | 9025000 | 8.682e-06 | Dosing | 0.075 | 0.0048878 | 0.0055598 |  | 0.0052238 | 0.00047518
Blank 1_B_A__4______Inj CYP2178-R2_Caco2_2020Jun25_Set1_Inj006 | DTXSID8040278 | 412.7 / 125.0 | 75.71 | 9043000 | 8.373e-06 | Standard
DTXSID8040278_A_B_rec_1______Inj CYP2178-R2_Caco2_2020Jun25_Set1_Inj022 | DTXSID8040278 | 412.7 / 125.0 | N/A | 9463000 | N/A | Blank |  | 1.063e-05 | 5.463e-06 |  | 8.0465e-06 | 3.6536e-06
DTXSID8040278_A_B_rec_2______Inj CYP2178-R2_Caco2_2020Jun25_Set1_Inj023 | DTXSID8040278 | 412.7 / 125.0 | N/A | 9067000 | N/A | dq/dt
DTXSID8040278_A_B_dos_1______Inj CYP2178-R2_Caco2_2020Jun25_Set1_Inj114 | DTXSID8040278 | 412.7 / 125.0 | 13650 | 11090000 | 0.00123 | Co |  | 0.0048878 | 0.0055598 |  | 0.0052238 | 0.00047518
DTXSID8040278_A_B_dos_2______Inj CYP2178-R2_Caco2_2020Jun25_Set1_Inj115 | DTXSID8040278 | 412.7 / 125.0 | 13320 | 9528000 | 0.001398 | Recovery |  | 5.931% | 2.257% |  | 4.094% | 2.598%
DTXSID8040278_A_B_don_1______Inj CYP2178-R2_Caco2_2020Jun25_Set1_Inj068 | DTXSID8040278 | 412.7 / 125.0 | 788.6 | 9794000 | 8.052e-05 | Papp |  | 0 | 0 |  | 0 | 0
DTXSID8040278_A_B_don_2______Inj CYP2178-R2_Caco2_2020Jun25_Set1_Inj069 | DTXSID8040278 | 412.7 / 125.0 | 390 | 9894000 | 3.942e-05
DTXSID8040278_B_A_rec_1______Inj CYP2178-R2_Caco2_2020Jun25_Set1_Inj045 | DTXSID8040278 | 412.7 / 125.0 | 1524 | 9900000 | 0.0001539 | B → A
DTXSID8040278_B_A_rec_2______Inj CYP2178-R2_Caco2_2020Jun25_Set1_Inj046 | DTXSID8040278 | 412.7 / 125.0 | 1525 | 10110000 | 0.0001509 | Donor | 0.25 | 0.0053299 | 0.0047979 |  | 0.0050639 | 0.00037618
DTXSID8040278_B_A_dos_1______Inj CYP2178-R2_Caco2_2020Jun25_Set1_Inj137 | DTXSID8040278 | 412.7 / 125.0 | 67930 | 9663000 | 0.00703 | Receiver | 0.075 | 0.00058149 | 0.00056949 |  | 0.00057549 | 8.4853e-06
DTXSID8040278_B_A_dos_2______Inj CYP2178-R2_Caco2_2020Jun25_Set1_Inj138 | DTXSID8040278 | 412.7 / 125.0 | 52120 | 9523000 | 0.005473 | Dosing | 0.25 | 0.028086 | 0.021858 |  | 0.024972 | 0.0044039
DTXSID8040278_B_A_don_1______Inj CYP2178-R2_Caco2_2020Jun25_Set1_Inj091 | DTXSID8040278 | 412.7 / 125.0 | 12200 | 9096000 | 0.001341 | Standard
DTXSID8040278_B_A_don_2______Inj CYP2178-R2_Caco2_2020Jun25_Set1_Inj092 | DTXSID8040278 | 412.7 / 125.0 | 11150 | 9234000 | 0.001208 | Blank |  | 8.682e-06 | 8.373e-06 |  | 8.5275e-06 | 2.185e-07
|  |  |  | Dilution | 4 | dq/dt |  | 6.0572e-09 | 5.9322e-09 |  | 5.9947e-09 | 8.8388e-11 | Test Article | Test Conc (µM) | Parameter | Papp (10-6 cm/s) Rep-1 | Papp (10-6 cm/s) Rep-2 | Papp (10-6 cm/s) Rep-3 | Recovery
|  |  |  | Chamber Surface Area | 0.11 | Co |  | 0.028086 | 0.021858 |  | 0.024972 | 0.0044039 |  |  | A → B | 0 | 0 |  | 4.094%
|  |  |  | Sampling Period (hrs) | 2 | Recovery |  | 19.6% | 22.73% |  | 21.17% | 2.216% | DTXSID8040278 | 10 | B → A | 1.9606 | 2.4673 |  | 21.17%
|  |  |  | Test Concentration (µM) | 10 | Papp |  | 1.9606 | 2.4673 |  | 2.2139 | 0.35826 |  |  | Efflux Ratio
Efflux Ratio
A → B
Blank 1_A_B__1______Inj CYP2178-R2_Caco2_2020Jun25_Set1_Inj003 | Ranitidine | 315.1 / 176.1 | 384.3 | 8989000 | 4.275e-05 | Donor | 0.075 | 13.6559 | 14.3839 | 12.4199 | 13.4865 | 0.99289 | A → B | 0.59105 | 0.053729
Blank 1_A_B__2______Inj CYP2178-R2_Caco2_2020Jun25_Set1_Inj004 | Ranitidine | 315.1 / 176.1 | 250.6 | 8928000 | 2.807e-05 | Receiver | 0.25 | 0.030738 | 0.036542 | 0.03167 | 0.032984 | 0.0031169 | B → A | 3.9846 | 0.59824
Blank 1_B_A__3______Inj CYP2178-R2_Caco2_2020Jun25_Set1_Inj005 | Ranitidine | 315.1 / 176.1 | 673.2 | 9025000 | 7.459e-05 | Dosing | 0.075 | 17.8519 | 17.7639 | 17.2279 | 17.6145 | 0.33774
Blank 1_B_A__4______Inj CYP2178-R2_Caco2_2020Jun25_Set1_Inj006 | Ranitidine | 315.1 / 176.1 | 755.3 | 9043000 | 8.352e-05 | Standard
Ranitidine_A_B_rec_1______Inj CYP2178-R2_Caco2_2020Jun25_Set1_Inj007 | Ranitidine | 315.1 / 176.1 | 74630 | 9667000 | 0.00772 | Blank |  | 4.275e-05 | 2.807e-05 |  | 3.541e-05 | 1.038e-05
Ranitidine_A_B_rec_2______Inj CYP2178-R2_Caco2_2020Jun25_Set1_Inj008 | Ranitidine | 315.1 / 176.1 | 86690 | 9453000 | 0.009171 | dq/dt |  | 1.0673e-06 | 1.2688e-06 | 1.0997e-06 | 1.1453e-06 | 1.0823e-07
Ranitidine_A_B_rec_3______Inj CYP2178-R2_Caco2_2020Jun25_Set1_Inj009 | Ranitidine | 315.1 / 176.1 | 75090 | 9442000 | 0.007953 | Co |  | 17.8519 | 17.7639 | 17.2279 | 17.6145 | 0.33774
Ranitidine_A_B_dos_1______Inj CYP2178-R2_Caco2_2020Jun25_Set1_Inj099 | Ranitidine | 315.1 / 176.1 | 41930000 | 9395000 | 4.463 | Recovery |  | 77.07% | 81.66% | 72.7% | 77.14% | 4.477%
Ranitidine_A_B_dos_2______Inj CYP2178-R2_Caco2_2020Jun25_Set1_Inj100 | Ranitidine | 315.1 / 176.1 | 41070000 | 9250000 | 4.441 | Papp |  | 0.54352 | 0.64934 | 0.58028 | 0.59105 | 0.053729
Ranitidine_A_B_dos_3______Inj CYP2178-R2_Caco2_2020Jun25_Set1_Inj101 | Ranitidine | 315.1 / 176.1 | 39150000 | 9090000 | 4.307
Ranitidine_A_B_don_1______Inj CYP2178-R2_Caco2_2020Jun25_Set1_Inj053 | Ranitidine | 315.1 / 176.1 | 34540000 | 10120000 | 3.414 | B → A
Ranitidine_A_B_don_2______Inj CYP2178-R2_Caco2_2020Jun25_Set1_Inj054 | Ranitidine | 315.1 / 176.1 | 35920000 | 9989000 | 3.596 | Donor | 0.25 | 16.3077 | 16.2917 | 17.5197 | 16.7064 | 0.70441
Ranitidine_A_B_don_3______Inj CYP2178-R2_Caco2_2020Jun25_Set1_Inj055 | Ranitidine | 315.1 / 176.1 | 31530000 | 10150000 | 3.105 | Receiver | 0.075 | 0.62848 | 0.84808 | 0.82808 | 0.76822 | 0.12143
Ranitidine_B_A_rec_1______Inj CYP2178-R2_Caco2_2020Jun25_Set1_Inj030 | Ranitidine | 315.1 / 176.1 | 1543000 | 9814000 | 0.1572 | Dosing | 0.25 | 17.8597 | 17.8157 | 19.0637 | 18.2464 | 0.70817
Ranitidine_B_A_rec_2______Inj CYP2178-R2_Caco2_2020Jun25_Set1_Inj031 | Ranitidine | 315.1 / 176.1 | 2110000 | 9945000 | 0.2121 | Standard
Ranitidine_B_A_rec_3______Inj CYP2178-R2_Caco2_2020Jun25_Set1_Inj032 | Ranitidine | 315.1 / 176.1 | 2081000 | 10050000 | 0.2071 | Blank |  | 7.459e-05 | 8.352e-05 |  | 7.9055e-05 | 6.3145e-06
Ranitidine_B_A_dos_1______Inj CYP2178-R2_Caco2_2020Jun25_Set1_Inj122 | Ranitidine | 315.1 / 176.1 | 42280000 | 9469000 | 4.465 | dq/dt |  | 6.5467e-06 | 8.8342e-06 | 8.6259e-06 | 8.0023e-06 | 1.2648e-06 | Test Article | Test Conc (µM) | Parameter | Papp (10-6 cm/s) Rep-1 | Papp (10-6 cm/s) Rep-2 | Papp (10-6 cm/s) Rep-3 | Recovery
Ranitidine_B_A_dos_2______Inj CYP2178-R2_Caco2_2020Jun25_Set1_Inj123 | Ranitidine | 315.1 / 176.1 | 43060000 | 9669000 | 4.454 | Co |  | 17.8597 | 17.8157 | 19.0637 | 18.2464 | 0.70817 |  |  | A → B | 0.54352 | 0.64934 | 0.58028 | 77.14%
Ranitidine_B_A_dos_3______Inj CYP2178-R2_Caco2_2020Jun25_Set1_Inj124 | Ranitidine | 315.1 / 176.1 | 45610000 | 9570000 | 4.766 | Recovery |  | 92.37% | 92.87% | 93.2% | 92.81% | 0.4222% | Ranitidine | 10 | B → A | 3.3324 | 4.5079 | 4.1134 | 92.81%
Ranitidine_B_A_don_1______Inj CYP2178-R2_Caco2_2020Jun25_Set1_Inj076 | Ranitidine | 315.1 / 176.1 | 37470000 | 9191000 | 4.077 | Papp |  | 3.3324 | 4.5079 | 4.1134 | 3.9846 | 0.59824 |  |  | Efflux Ratio | 6.1312 | 6.9422 | 7.0887
Ranitidine_B_A_don_2______Inj CYP2178-R2_Caco2_2020Jun25_Set1_Inj077 | Ranitidine | 315.1 / 176.1 | 37390000 | 9179000 | 4.073 | Efflux Ratio |  | 6.1312 | 6.9422 | 7.0887 | 6.7207 | 0.51577
Ranitidine_B_A_don_3______Inj CYP2178-R2_Caco2_2020Jun25_Set1_Inj078 | Ranitidine | 315.1 / 176.1 | 40310000 | 9204000 | 4.38
|  |  |  | Dilution | 4
|  |  |  | Chamber Surface Area | 0.11
|  |  |  | Sampling Period (hrs) | 2
|  |  |  | Test Concentration (µM) | 10
A → B
Blank 1_A_B__1______Inj CYP2178-R2_Caco2_2020Jun25_Set1_Inj003 | Talinolol | 364.0 / 308.2 | 510.5 | 8989000 | 5.679e-05 | Donor | 0.075 | 33.8038 | 32.1718 | 28.8718 | 31.6158 | 2.5126 | A → B | 0.25047 | 0.066629
Blank 1_A_B__2______Inj CYP2178-R2_Caco2_2020Jun25_Set1_Inj004 | Talinolol | 364.0 / 308.2 | 436.2 | 8928000 | 4.886e-05 | Receiver | 0.25 | 0.048269 | 0.036333 | 0.026377 | 0.036993 | 0.010961 | B → A | 10.0308 | 1.804
Blank 1_B_A__3______Inj CYP2178-R2_Caco2_2020Jun25_Set1_Inj005 | Talinolol | 364.0 / 308.2 | 202.6 | 9025000 | 2.244e-05 | Dosing | 0.075 | 47.2798 | 48.0798 | 43.6798 | 46.3465 | 2.3438
Blank 1_B_A__4______Inj CYP2178-R2_Caco2_2020Jun25_Set1_Inj006 | Talinolol | 364.0 / 308.2 | 343.7 | 9043000 | 3.801e-05 | Standard
Talinolol_A_B_rec_1______Inj CYP2178-R2_Caco2_2020Jun25_Set1_Inj013 | Talinolol | 364.0 / 308.2 | 112100 | 9245000 | 0.01212 | Blank |  | 5.679e-05 | 4.886e-05 |  | 5.2825e-05 | 5.6074e-06
Talinolol_A_B_rec_2______Inj CYP2178-R2_Caco2_2020Jun25_Set1_Inj014 | Talinolol | 364.0 / 308.2 | 85060 | 9310000 | 0.009136 | dq/dt |  | 1.676e-06 | 1.2616e-06 | 9.1586e-07 | 1.2845e-06 | 3.8059e-07
Talinolol_A_B_rec_3______Inj CYP2178-R2_Caco2_2020Jun25_Set1_Inj015 | Talinolol | 364.0 / 308.2 | 62900 | 9464000 | 0.006647 | Co |  | 47.2798 | 48.0798 | 43.6798 | 46.3465 | 2.3438
Talinolol_A_B_dos_1______Inj CYP2178-R2_Caco2_2020Jun25_Set1_Inj105 | Talinolol | 364.0 / 308.2 | 109900000 | 9298000 | 11.82 | Recovery |  | 71.84% | 67.17% | 66.3% | 68.43% | 2.979%
Talinolol_A_B_dos_2______Inj CYP2178-R2_Caco2_2020Jun25_Set1_Inj106 | Talinolol | 364.0 / 308.2 | 111400000 | 9268000 | 12.02 | Papp |  | 0.32226 | 0.23853 | 0.19061 | 0.25047 | 0.066629
Talinolol_A_B_dos_3______Inj CYP2178-R2_Caco2_2020Jun25_Set1_Inj107 | Talinolol | 364.0 / 308.2 | 101500000 | 9298000 | 10.92
Talinolol_A_B_don_1______Inj CYP2178-R2_Caco2_2020Jun25_Set1_Inj059 | Talinolol | 364.0 / 308.2 | 82230000 | 9730000 | 8.451 | B → A
Talinolol_A_B_don_2______Inj CYP2178-R2_Caco2_2020Jun25_Set1_Inj060 | Talinolol | 364.0 / 308.2 | 77730000 | 9664000 | 8.043 | Donor | 0.25 | 41.0399 | 34.7239 | 41.7599 | 39.1745 | 3.8712
Talinolol_A_B_don_3______Inj CYP2178-R2_Caco2_2020Jun25_Set1_Inj061 | Talinolol | 364.0 / 308.2 | 69170000 | 9583000 | 7.218 | Receiver | 0.075 | 4.9399 | 4.3439 | 6.5759 | 5.2865 | 1.1557
Talinolol_B_A_rec_1______Inj CYP2178-R2_Caco2_2020Jun25_Set1_Inj036 | Talinolol | 364.0 / 308.2 | 11840000 | 9584000 | 1.235 | Dosing | 0.25 | 48.5999 | 48.5999 | 51.8799 | 49.6932 | 1.8937
Talinolol_B_A_rec_2______Inj CYP2178-R2_Caco2_2020Jun25_Set1_Inj037 | Talinolol | 364.0 / 308.2 | 10380000 | 9560000 | 1.086 | Standard
Talinolol_B_A_rec_3______Inj CYP2178-R2_Caco2_2020Jun25_Set1_Inj038 | Talinolol | 364.0 / 308.2 | 16000000 | 9729000 | 1.644 | Blank |  | 2.244e-05 | 3.801e-05 |  | 3.0225e-05 | 1.101e-05
Talinolol_B_A_dos_1______Inj CYP2178-R2_Caco2_2020Jun25_Set1_Inj128 | Talinolol | 364.0 / 308.2 | 114900000 | 9454000 | 12.15 | dq/dt |  | 5.1457e-05 | 4.5249e-05 | 6.8499e-05 | 5.5068e-05 | 1.2038e-05 | Test Article | Test Conc (µM) | Parameter | Papp (10-6 cm/s) Rep-1 | Papp (10-6 cm/s) Rep-2 | Papp (10-6 cm/s) Rep-3 | Recovery
Talinolol_B_A_dos_2______Inj CYP2178-R2_Caco2_2020Jun25_Set1_Inj129 | Talinolol | 364.0 / 308.2 | 116400000 | 9585000 | 12.15 | Co |  | 48.5999 | 48.5999 | 51.8799 | 49.6932 | 1.8937 |  |  | A → B | 0.32226 | 0.23853 | 0.19061 | 68.43%
Talinolol_B_A_dos_3______Inj CYP2178-R2_Caco2_2020Jun25_Set1_Inj130 | Talinolol | 364.0 / 308.2 | 124000000 | 9565000 | 12.97 | Recovery |  | 87.49% | 74.13% | 84.3% | 81.97% | 6.978% | Talinolol | 10 | B → A | 9.6254 | 8.4641 | 12.003 | 81.97%
Talinolol_B_A_don_1______Inj CYP2178-R2_Caco2_2020Jun25_Set1_Inj082 | Talinolol | 364.0 / 308.2 | 91750000 | 8940000 | 10.26 | Papp |  | 9.6254 | 8.4641 | 12.003 | 10.0308 | 1.804 |  |  | Efflux Ratio | 29.8684 | 35.4837 | 62.9704
Talinolol_B_A_don_2______Inj CYP2178-R2_Caco2_2020Jun25_Set1_Inj083 | Talinolol | 364.0 / 308.2 | 84810000 | 9770000 | 8.681 | Efflux Ratio |  | 29.8684 | 35.4837 | 62.9704 | 42.7742 | 17.7143
Talinolol_B_A_don_3______Inj CYP2178-R2_Caco2_2020Jun25_Set1_Inj084 | Talinolol | 364.0 / 308.2 | 96420000 | 9232000 | 10.44
|  |  |  | Dilution | 4
|  |  |  | Chamber Surface Area | 0.11
|  |  |  | Sampling Period (hrs) | 2
|  |  |  | Test Concentration (µM) | 10
A → B
Blank 1_A_B__1______Inj CYP2178-R2_Caco2_2020Jun25_Set1_Inj003 | Warfarin | 309.1 / 163.1 | 673.5 | 8989000 | 7.493e-05 | Donor | 0.075 | 9.2957 | 8.9597 | 8.0837 | 8.7797 | 0.62573 | A → B | 29.9801 | 3.6078
Blank 1_A_B__2______Inj CYP2178-R2_Caco2_2020Jun25_Set1_Inj004 | Warfarin | 309.1 / 163.1 | 535 | 8928000 | 5.993e-05 | Receiver | 0.25 | 2.0581 | 1.8537 | 1.6177 | 1.8432 | 0.22039 | B → A | 28.8985 | 1.0152
Blank 1_B_A__3______Inj CYP2178-R2_Caco2_2020Jun25_Set1_Inj005 | Warfarin | 309.1 / 163.1 | 586.4 | 9025000 | 6.498e-05 | Dosing | 0.075 | 19.2597 | 19.7197 | 19.2437 | 19.4077 | 0.27032
Blank 1_B_A__4______Inj CYP2178-R2_Caco2_2020Jun25_Set1_Inj006 | Warfarin | 309.1 / 163.1 | 236.6 | 9043000 | 2.616e-05 | Standard
Warfarin_A_B_rec_1______Inj CYP2178-R2_Caco2_2020Jun25_Set1_Inj010 | Warfarin | 309.1 / 163.1 | 4937000 | 9595000 | 0.5146 | Blank |  | 7.493e-05 | 5.993e-05 |  | 6.743e-05 | 1.0607e-05
Warfarin_A_B_rec_2______Inj CYP2178-R2_Caco2_2020Jun25_Set1_Inj011 | Warfarin | 309.1 / 163.1 | 4352000 | 9389000 | 0.4635 | dq/dt |  | 7.1463e-05 | 6.4366e-05 | 5.6171e-05 | 6.4e-05 | 7.6524e-06
Warfarin_A_B_rec_3______Inj CYP2178-R2_Caco2_2020Jun25_Set1_Inj012 | Warfarin | 309.1 / 163.1 | 3790000 | 9371000 | 0.4045 | Co |  | 19.2597 | 19.7197 | 19.2437 | 19.4077 | 0.27032
Warfarin_A_B_dos_1______Inj CYP2178-R2_Caco2_2020Jun25_Set1_Inj102 | Warfarin | 309.1 / 163.1 | 44460000 | 9233000 | 4.815 | Recovery |  | 83.89% | 76.77% | 70.03% | 76.89% | 6.929%
Warfarin_A_B_dos_2______Inj CYP2178-R2_Caco2_2020Jun25_Set1_Inj103 | Warfarin | 309.1 / 163.1 | 45820000 | 9295000 | 4.93 | Papp |  | 33.7316 | 29.6729 | 26.5358 | 29.9801 | 3.6078
Warfarin_A_B_dos_3______Inj CYP2178-R2_Caco2_2020Jun25_Set1_Inj104 | Warfarin | 309.1 / 163.1 | 45120000 | 9379000 | 4.811
Warfarin_A_B_don_1______Inj CYP2178-R2_Caco2_2020Jun25_Set1_Inj056 | Warfarin | 309.1 / 163.1 | 23290000 | 10020000 | 2.324 | B → A
Warfarin_A_B_don_2______Inj CYP2178-R2_Caco2_2020Jun25_Set1_Inj057 | Warfarin | 309.1 / 163.1 | 22050000 | 9845000 | 2.24 | Donor | 0.25 | 14.0438 | 14.6038 | 16.3758 | 15.0078 | 1.2174
Warfarin_A_B_don_3______Inj CYP2178-R2_Caco2_2020Jun25_Set1_Inj058 | Warfarin | 309.1 / 163.1 | 19980000 | 9888000 | 2.021 | Receiver | 0.075 | 5.8838 | 5.5438 | 6.3838 | 5.9372 | 0.42253
Warfarin_B_A_rec_1______Inj CYP2178-R2_Caco2_2020Jun25_Set1_Inj033 | Warfarin | 309.1 / 163.1 | 14320000 | 9730000 | 1.471 | Dosing | 0.25 | 19.1838 | 18.8718 | 20.2638 | 19.4398 | 0.73046
Warfarin_B_A_rec_2______Inj CYP2178-R2_Caco2_2020Jun25_Set1_Inj034 | Warfarin | 309.1 / 163.1 | 13690000 | 9878000 | 1.386 | Standard
Warfarin_B_A_rec_3______Inj CYP2178-R2_Caco2_2020Jun25_Set1_Inj035 | Warfarin | 309.1 / 163.1 | 15970000 | 10010000 | 1.596 | Blank |  | 6.498e-05 | 2.616e-05 |  | 4.557e-05 | 2.745e-05
Warfarin_B_A_dos_1______Inj CYP2178-R2_Caco2_2020Jun25_Set1_Inj125 | Warfarin | 309.1 / 163.1 | 45890000 | 9568000 | 4.796 | dq/dt |  | 6.129e-05 | 5.7748e-05 | 6.6498e-05 | 6.1845e-05 | 4.4014e-06 | Test Article | Test Conc (µM) | Parameter | Papp (10-6 cm/s) Rep-1 | Papp (10-6 cm/s) Rep-2 | Papp (10-6 cm/s) Rep-3 | Recovery
Warfarin_B_A_dos_2______Inj CYP2178-R2_Caco2_2020Jun25_Set1_Inj126 | Warfarin | 309.1 / 163.1 | 45130000 | 9565000 | 4.718 | Co |  | 19.1838 | 18.8718 | 20.2638 | 19.4398 | 0.73046 |  |  | A → B | 33.7316 | 29.6729 | 26.5358 | 76.89%
Warfarin_B_A_dos_3______Inj CYP2178-R2_Caco2_2020Jun25_Set1_Inj127 | Warfarin | 309.1 / 163.1 | 50170000 | 9904000 | 5.066 | Recovery |  | 82.41% | 86.2% | 90.26% | 86.29% | 3.929% | Warfarin | 10 | B → A | 29.0443 | 27.8183 | 29.8329 | 86.29%
Warfarin_B_A_don_1______Inj CYP2178-R2_Caco2_2020Jun25_Set1_Inj079 | Warfarin | 309.1 / 163.1 | 32180000 | 9166000 | 3.511 | Papp |  | 29.0443 | 27.8183 | 29.8329 | 28.8985 | 1.0152 |  |  | Efflux Ratio | 0.86104 | 0.9375 | 1.1243
Warfarin_B_A_don_2______Inj CYP2178-R2_Caco2_2020Jun25_Set1_Inj080 | Warfarin | 309.1 / 163.1 | 33840000 | 9267000 | 3.651 | Efflux Ratio |  | 0.86104 | 0.9375 | 1.1243 | 0.97426 | 0.1354
Warfarin_B_A_don_3______Inj CYP2178-R2_Caco2_2020Jun25_Set1_Inj081 | Warfarin | 309.1 / 163.1 | 36810000 | 8992000 | 4.094
|  |  |  | Dilution | 4
|  |  |  | Chamber Surface Area | 0.11
|  |  |  | Sampling Period (hrs) | 2
|  |  |  | Test Concentration (µM) | 10