## Summary
CYP2178-R2
2020-06-30 10:06
EPA
Caco-2 Permeability Data Summary:
Client ID | Test Conc (µM) | Assay Duration (hr) | Mean A → B Papp 10-6 cm/s | Mean B → A Papp 10-6 cm/s | Efflux Ratio | Comments |  | Client ID | Test Concentration (µM) | Direction | Parameter | First | Second | Third | Mean
DTXSID1032648 | 10 | 2 | 14.0245 | 7.5962 | 0.54153 | Low Recovery A → B |  | DTXSID1032648 | 10 | A → B | Papp | 14.4905 | 13.5585 |  | 14.0245
DTXSID2020268 | 10 | 2 | 0.137 | 0.48182 | 3.5167 |  |  |  |  | A → B | Recovery | 32.26% | 31.04% |  | 31.65%
DTXSID7022120 | 10 | 2 | 0.13209 | 2.9426 | 22.1837 | Low Recovery A → B and B → A |  |  |  | B → A | Papp | 7.8935 | 7.2989 |  | 7.5962
DTXSID7025429 | 10 | 2 | 0.01575 | 0.020756 | 1.9493 | Low Recovery B → A |  |  |  | B → A | Recovery | 60.37% | 58.44% |  | 59.4%
DTXSID7034250 | 10 | 2 | 29.439 | 21.2542 | 0.72305 |  |  |  |  | (B → A)/(A → B) | Efflux Ratio | 0.54473 | 0.53832 |  | 0.54153
Low recovery may be due to poor aqueous solubility, poor stability, and/or non-specific binding (high lipophilicity) of the Compound. Permeability rates for compounds with low/poor post assay recovery may be underestimated. | [7 empty] | DTXSID2020268 | 10 | A → B | Papp | 0.13096 | 0.14303 |  | 0.137
[10 empty] | A → B | Recovery | 90.72% | 91.35% |  | 91.03%
[10 empty] | B → A | Papp | 0.45935 | 0.5043 |  | 0.48182
[10 empty] | B → A | Recovery | 85.46% | 87.2% |  | 86.33%
[10 empty] | (B → A)/(A → B) | Efflux Ratio | 3.5076 | 3.5257 |  | 3.5167
[8 empty] | DTXSID7022120 | 10 | A → B | Papp | 0.1566 | 0.10758 |  | 0.13209
[10 empty] | A → B | Recovery | 12.66% | 6.62% |  | 9.641%
[10 empty] | B → A | Papp | 3.5524 | 2.3327 |  | 2.9426
[10 empty] | B → A | Recovery | 12.48% | 9.385% |  | 10.93%
[10 empty] | (B → A)/(A → B) | Efflux Ratio | 22.6841 | 21.6834 |  | 22.1837
[8 empty] | DTXSID7025429 | 10 | A → B | Papp | 0.0096118 | 0.021889 |  | 0.01575
[10 empty] | A → B | Recovery | 63.5% | 51.96% |  | 57.73%
[10 empty] | B → A | Papp | 0.034309 | 0.007204 |  | 0.020756
[10 empty] | B → A | Recovery | 37.97% | 37.49% |  | 37.73%
[10 empty] | (B → A)/(A → B) | Efflux Ratio | 3.5695 | 0.32911 |  | 1.9493
[8 empty] | DTXSID7034250 | 10 | A → B | Papp | 30.5645 | 28.3135 |  | 29.439
[10 empty] | A → B | Recovery | 64.36% | 65.21% |  | 64.78%
[10 empty] | B → A | Papp | 21.2359 | 21.2724 |  | 21.2542
[10 empty] | B → A | Recovery | 73.34% | 73.62% |  | 73.48%
[10 empty] | (B → A)/(A → B) | Efflux Ratio | 0.69479 | 0.75132 |  | 0.72305
Compounds | A → B | Stdev | B → A | Stdev | Ratio | Stdev | Comments
DTXSID1032648 | 14.0245 | 0.65902 | 7.5962 | 0.42044 | 0.54163 | 0.039326
DTXSID2020268 | 0.137 | 0.0085407 | 0.48182 | 0.031788 | 3.5171 | 0.31925
DTXSID7022120 | 0.13209 | 0.034664 | 2.9426 | 0.86245 | 22.2766 | 8.7637
DTXSID7025429 | 0.01575 | 0.0086814 | 0.020756 | 0.019166 | 1.3178 | 1.4172
DTXSID7034250 | 29.439 | 1.5917 | 21.2542 | 0.025826 | 0.72197 | 0.039044

## Data
SampleName | CompoundName | Transition | Area | ISTD Area | ISTDResponseRatio | A → B | Volume | RR1 | RR2 | RR3 | RR Mean | RR SD
Blank 1_A_B__1______Inj CYP2178-R2_Caco2_2020Jun25_Set2_Inj003 | DTXSID1032648 | 364.8 / 127.0 | 119.7 | 10330000 | 1.159e-05 | Donor | 0.075 | 0.13059 | 0.13699 |  | 0.13379 | 0.0045255 | A → B | 14.0245 | 0.65902
Blank 1_A_B__2______Inj CYP2178-R2_Caco2_2020Jun25_Set2_Inj004 | DTXSID1032648 | 364.8 / 127.0 | 142.2 | 10340000 | 1.376e-05 | Receiver | 0.25 | 0.035345 | 0.035185 |  | 0.035265 | 0.00011314 | B → A | 7.5962 | 0.42044
Blank 1_B_A__3______Inj CYP2178-R2_Caco2_2020Jun25_Set2_Inj005 | DTXSID1032648 | 364.8 / 127.0 | 92.34 | 10570000 | 8.732e-06 | Dosing | 0.075 | 0.76995 | 0.81915 |  | 0.79455 | 0.03479
Blank 1_B_A__4______Inj CYP2178-R2_Caco2_2020Jun25_Set2_Inj006 | DTXSID1032648 | 364.8 / 127.0 | 115 | 10430000 | 1.102e-05 | Standard
DTXSID1032648_A_B_rec_1______Inj CYP2178-R2_Caco2_2020Jun25_Set2_Inj023 | DTXSID1032648 | 364.8 / 127.0 | 93400 | 10550000 | 0.008849 | Blank |  | 1.159e-05 | 1.376e-05 |  | 1.2675e-05 | 1.5344e-06
DTXSID1032648_A_B_rec_2______Inj CYP2178-R2_Caco2_2020Jun25_Set2_Inj024 | DTXSID1032648 | 364.8 / 127.0 | 93060 | 10560000 | 0.008809 | dq/dt |  | 1.2273e-06 | 1.2217e-06 |  | 1.2245e-06 | 3.9284e-09
DTXSID1032648_A_B_dos_1______Inj CYP2178-R2_Caco2_2020Jun25_Set2_Inj127 | DTXSID1032648 | 364.8 / 127.0 | 2945000 | 15300000 | 0.1925 | Co |  | 0.76995 | 0.81915 |  | 0.79455 | 0.03479
DTXSID1032648_A_B_dos_2______Inj CYP2178-R2_Caco2_2020Jun25_Set2_Inj128 | DTXSID1032648 | 364.8 / 127.0 | 2248000 | 10980000 | 0.2048 | Recovery |  | 32.26% | 31.04% |  | 31.65% | 0.8638%
DTXSID1032648_A_B_don_1______Inj CYP2178-R2_Caco2_2020Jun25_Set2_Inj075 | DTXSID1032648 | 364.8 / 127.0 | 370500 | 11340000 | 0.03266 | Papp |  | 14.4905 | 13.5585 |  | 14.0245 | 0.65902
DTXSID1032648_A_B_don_2______Inj CYP2178-R2_Caco2_2020Jun25_Set2_Inj076 | DTXSID1032648 | 364.8 / 127.0 | 383300 | 11190000 | 0.03426
DTXSID1032648_B_A_rec_1______Inj CYP2178-R2_Caco2_2020Jun25_Set2_Inj049 | DTXSID1032648 | 364.8 / 127.0 | 182500 | 11110000 | 0.01643 | B → A
DTXSID1032648_B_A_rec_2______Inj CYP2178-R2_Caco2_2020Jun25_Set2_Inj050 | DTXSID1032648 | 364.8 / 127.0 | 170100 | 11210000 | 0.01517 | Donor | 0.25 | 0.45596 | 0.44156 |  | 0.44876 | 0.010182
DTXSID1032648_B_A_dos_1______Inj CYP2178-R2_Caco2_2020Jun25_Set2_Inj153 | DTXSID1032648 | 364.8 / 127.0 | 2176000 | 11040000 | 0.197 | Receiver | 0.075 | 0.06568 | 0.06064 |  | 0.06316 | 0.0035638
DTXSID1032648_B_A_dos_2______Inj CYP2178-R2_Caco2_2020Jun25_Set2_Inj154 | DTXSID1032648 | 364.8 / 127.0 | 2188000 | 11130000 | 0.1967 | Dosing | 0.25 | 0.78796 | 0.78676 |  | 0.78736 | 0.00084853
DTXSID1032648_B_A_don_1______Inj CYP2178-R2_Caco2_2020Jun25_Set2_Inj101 | DTXSID1032648 | 364.8 / 127.0 | 1174000 | 10300000 | 0.114 | Standard
DTXSID1032648_B_A_don_2______Inj CYP2178-R2_Caco2_2020Jun25_Set2_Inj102 | DTXSID1032648 | 364.8 / 127.0 | 1158000 | 10480000 | 0.1104 | Blank |  | 8.732e-06 | 1.102e-05 |  | 9.876e-06 | 1.6179e-06
|  |  |  | Dilution | 4 | dq/dt |  | 6.8417e-07 | 6.3167e-07 |  | 6.5792e-07 | 3.7123e-08 | Test Article | Test Conc (µM) | Parameter | Papp (10-6 cm/s) Rep-1 | Papp (10-6 cm/s) Rep-2 | Papp (10-6 cm/s) Rep-3 | Recovery
|  |  |  | Chamber Surface Area | 0.11 | Co |  | 0.78796 | 0.78676 |  | 0.78736 | 0.00084853 |  |  | A → B | 14.4905 | 13.5585 |  | 31.65%
|  |  |  | Sampling Period (hrs) | 2 | Recovery |  | 60.37% | 58.44% |  | 59.4% | 1.365% | DTXSID1032648 | 10 | B → A | 7.8935 | 7.2989 |  | 59.4%
|  |  |  | Test Concentration (µM) | 10 | Papp |  | 7.8935 | 7.2989 |  | 7.5962 | 0.42044 |  |  | Efflux Ratio | 0.54473 | 0.53832
[6 empty] | Efflux Ratio |  | 0.54473 | 0.53832 |  | 0.54153 | 0.0045323
A → B
Blank 1_A_B__1______Inj CYP2178-R2_Caco2_2020Jun25_Set2_Inj003 | DTXSID2020268 | 384.8 / 276.9 | 1.504 | 10330000 | 1.456e-07 | Donor | 0.075 | 0.11576 | 0.10896 |  | 0.11236 | 0.0048083 | A → B | 0.137 | 0.0085407
Blank 1_A_B__2______Inj CYP2178-R2_Caco2_2020Jun25_Set2_Inj004 | DTXSID2020268 | 384.8 / 276.9 | 9.763 | 10340000 | 9.447e-07 | Receiver | 0.25 | 5.3019e-05 | 5.4139e-05 |  | 5.3579e-05 | 7.9196e-07 | B → A | 0.48182 | 0.031788
Blank 1_B_A__3______Inj CYP2178-R2_Caco2_2020Jun25_Set2_Inj005 | DTXSID2020268 | 384.8 / 276.9 | 1.924 | 10570000 | 1.819e-07 | Dosing | 0.075 | 0.1278 | 0.11948 |  | 0.12364 | 0.0058831
Blank 1_B_A__4______Inj CYP2178-R2_Caco2_2020Jun25_Set2_Inj006 | DTXSID2020268 | 384.8 / 276.9 | 9.76 | 10430000 | 9.357e-07 | Standard
DTXSID2020268_A_B_rec_1______Inj CYP2178-R2_Caco2_2020Jun25_Set2_Inj027 | DTXSID2020268 | 384.8 / 276.9 | 144.2 | 10440000 | 1.38e-05 | Blank |  | 1.456e-07 | 9.447e-07 |  | 5.4515e-07 | 5.6505e-07
DTXSID2020268_A_B_rec_2______Inj CYP2178-R2_Caco2_2020Jun25_Set2_Inj028 | DTXSID2020268 | 384.8 / 276.9 | 150 | 10660000 | 1.408e-05 | dq/dt |  | 1.841e-09 | 1.8798e-09 |  | 1.8604e-09 | 2.7499e-11
DTXSID2020268_A_B_dos_1______Inj CYP2178-R2_Caco2_2020Jun25_Set2_Inj131 | DTXSID2020268 | 384.8 / 276.9 | 503700 | 15770000 | 0.03195 | Co |  | 0.1278 | 0.11948 |  | 0.12364 | 0.0058831
DTXSID2020268_A_B_dos_2______Inj CYP2178-R2_Caco2_2020Jun25_Set2_Inj132 | DTXSID2020268 | 384.8 / 276.9 | 325200 | 10890000 | 0.02987 | Recovery |  | 90.72% | 91.35% |  | 91.03% | 0.4447%
DTXSID2020268_A_B_don_1______Inj CYP2178-R2_Caco2_2020Jun25_Set2_Inj079 | DTXSID2020268 | 384.8 / 276.9 | 333600 | 11530000 | 0.02894 | Papp |  | 0.13096 | 0.14303 |  | 0.137 | 0.0085407
DTXSID2020268_A_B_don_2______Inj CYP2178-R2_Caco2_2020Jun25_Set2_Inj080 | DTXSID2020268 | 384.8 / 276.9 | 308100 | 11310000 | 0.02724
DTXSID2020268_B_A_rec_1______Inj CYP2178-R2_Caco2_2020Jun25_Set2_Inj053 | DTXSID2020268 | 384.8 / 276.9 | 1699 | 11310000 | 0.0001502 | B → A
DTXSID2020268_B_A_rec_2______Inj CYP2178-R2_Caco2_2020Jun25_Set2_Inj054 | DTXSID2020268 | 384.8 / 276.9 | 1821 | 11440000 | 0.0001592 | Donor | 0.25 | 0.10528 | 0.10372 |  | 0.1045 | 0.0011031
DTXSID2020268_B_A_dos_1______Inj CYP2178-R2_Caco2_2020Jun25_Set2_Inj157 | DTXSID2020268 | 384.8 / 276.9 | 340500 | 11040000 | 0.03085 | Receiver | 0.075 | 0.00059856 | 0.00063456 |  | 0.00061656 | 2.5456e-05
DTXSID2020268_B_A_dos_2______Inj CYP2178-R2_Caco2_2020Jun25_Set2_Inj158 | DTXSID2020268 | 384.8 / 276.9 | 329200 | 11050000 | 0.02979 | Dosing | 0.25 | 0.1234 | 0.11916 |  | 0.12128 | 0.0029981
DTXSID2020268_B_A_don_1______Inj CYP2178-R2_Caco2_2020Jun25_Set2_Inj105 | DTXSID2020268 | 384.8 / 276.9 | 274100 | 10410000 | 0.02632 | Standard
DTXSID2020268_B_A_don_2______Inj CYP2178-R2_Caco2_2020Jun25_Set2_Inj106 | DTXSID2020268 | 384.8 / 276.9 | 266900 | 10290000 | 0.02593 | Blank |  | 1.819e-07 | 9.357e-07 |  | 5.588e-07 | 5.3302e-07
|  |  |  | Dilution | 4 | dq/dt |  | 6.235e-09 | 6.61e-09 |  | 6.4225e-09 | 2.6517e-10 | Test Article | Test Conc (µM) | Parameter | Papp (10-6 cm/s) Rep-1 | Papp (10-6 cm/s) Rep-2 | Papp (10-6 cm/s) Rep-3 | Recovery
|  |  |  | Chamber Surface Area | 0.11 | Co |  | 0.1234 | 0.11916 |  | 0.12128 | 0.0029981 |  |  | A → B | 0.13096 | 0.14303 |  | 91.03%
|  |  |  | Sampling Period (hrs) | 2 | Recovery |  | 85.46% | 87.2% |  | 86.33% | 1.231% | DTXSID2020268 | 10 | B → A | 0.45935 | 0.5043 |  | 86.33%
|  |  |  | Test Concentration (µM) | 10 | Papp |  | 0.45935 | 0.5043 |  | 0.48182 | 0.031788 |  |  | Efflux Ratio | 3.5076 | 3.5257
[6 empty] | Efflux Ratio |  | 3.5076 | 3.5257 |  | 3.5167 | 0.012797
A → B
Blank 1_A_B__1______Inj CYP2178-R2_Caco2_2020Jun25_Set2_Inj003 | DTXSID7022120 | 342.9 / 157.1 | 27.86 | 10330000 | 2.698e-06 | Donor | 0.075 | 0.04459 | 0.027246 |  | 0.035918 | 0.012264 | A → B | 0.13209 | 0.034664
Blank 1_A_B__2______Inj CYP2178-R2_Caco2_2020Jun25_Set2_Inj004 | DTXSID7022120 | 342.9 / 157.1 | 23.11 | 10340000 | 2.236e-06 | Receiver | 0.25 | 0.00017701 | 0.00014273 |  | 0.00015987 | 2.424e-05 | B → A | 2.9426 | 0.86245
Blank 1_B_A__3______Inj CYP2178-R2_Caco2_2020Jun25_Set2_Inj005 | DTXSID7022120 | 342.9 / 157.1 | 6.302 | 10570000 | 5.96e-07 | Dosing | 0.075 | 0.35679 | 0.41879 |  | 0.38779 | 0.043841
Blank 1_B_A__4______Inj CYP2178-R2_Caco2_2020Jun25_Set2_Inj006 | DTXSID7022120 | 342.9 / 157.1 | 9.043 | 10430000 | 8.67e-07 | Standard
DTXSID7022120_A_B_rec_1______Inj CYP2178-R2_Caco2_2020Jun25_Set2_Inj017 | DTXSID7022120 | 342.9 / 157.1 | 487.9 | 10440000 | 4.672e-05 | Blank |  | 2.698e-06 | 2.236e-06 |  | 2.467e-06 | 3.2668e-07
DTXSID7022120_A_B_rec_2______Inj CYP2178-R2_Caco2_2020Jun25_Set2_Inj018 | DTXSID7022120 | 342.9 / 157.1 | 407.2 | 10670000 | 3.815e-05 | dq/dt |  | 6.1462e-09 | 4.956e-09 |  | 5.5511e-09 | 8.4165e-10
DTXSID7022120_A_B_dos_1______Inj CYP2178-R2_Caco2_2020Jun25_Set2_Inj121 | DTXSID7022120 | 342.9 / 157.1 | 1366000 | 15310000 | 0.0892 | Co |  | 0.35679 | 0.41879 |  | 0.38779 | 0.043841
DTXSID7022120_A_B_dos_2______Inj CYP2178-R2_Caco2_2020Jun25_Set2_Inj122 | DTXSID7022120 | 342.9 / 157.1 | 1156000 | 11040000 | 0.1047 | Recovery |  | 12.66% | 6.62% |  | 9.641% | 4.273%
DTXSID7022120_A_B_don_1______Inj CYP2178-R2_Caco2_2020Jun25_Set2_Inj069 | DTXSID7022120 | 342.9 / 157.1 | 122500 | 10980000 | 0.01115 | Papp |  | 0.1566 | 0.10758 |  | 0.13209 | 0.034664
DTXSID7022120_A_B_don_2______Inj CYP2178-R2_Caco2_2020Jun25_Set2_Inj070 | DTXSID7022120 | 342.9 / 157.1 | 75980 | 11150000 | 0.006814
DTXSID7022120_B_A_rec_1______Inj CYP2178-R2_Caco2_2020Jun25_Set2_Inj043 | DTXSID7022120 | 342.9 / 157.1 | 48440 | 11400000 | 0.004251 | B → A
DTXSID7022120_B_A_rec_2______Inj CYP2178-R2_Caco2_2020Jun25_Set2_Inj044 | DTXSID7022120 | 342.9 / 157.1 | 36690 | 11200000 | 0.003277 | Donor | 0.25 | 0.051437 | 0.045997 |  | 0.048717 | 0.0038467
DTXSID7022120_B_A_dos_1______Inj CYP2178-R2_Caco2_2020Jun25_Set2_Inj147 | DTXSID7022120 | 342.9 / 157.1 | 1271000 | 11210000 | 0.1133 | Receiver | 0.075 | 0.017001 | 0.013105 |  | 0.015053 | 0.0027549
DTXSID7022120_B_A_dos_2______Inj CYP2178-R2_Caco2_2020Jun25_Set2_Inj148 | DTXSID7022120 | 342.9 / 157.1 | 1445000 | 10860000 | 0.133 | Dosing | 0.25 | 0.4532 | 0.532 |  | 0.4926 | 0.05572
DTXSID7022120_B_A_don_1______Inj CYP2178-R2_Caco2_2020Jun25_Set2_Inj095 | DTXSID7022120 | 342.9 / 157.1 | 133100 | 10350000 | 0.01286 | Standard
DTXSID7022120_B_A_don_2______Inj CYP2178-R2_Caco2_2020Jun25_Set2_Inj096 | DTXSID7022120 | 342.9 / 157.1 | 123200 | 10720000 | 0.0115 | Blank |  | 5.96e-07 | 8.67e-07 |  | 7.315e-07 | 1.9163e-07
|  |  |  | Dilution | 4 | dq/dt |  | 1.7709e-07 | 1.3651e-07 |  | 1.568e-07 | 2.8697e-08 | Test Article | Test Conc (µM) | Parameter | Papp (10-6 cm/s) Rep-1 | Papp (10-6 cm/s) Rep-2 | Papp (10-6 cm/s) Rep-3 | Recovery
|  |  |  | Chamber Surface Area | 0.11 | Co |  | 0.4532 | 0.532 |  | 0.4926 | 0.05572 |  |  | A → B | 0.1566 | 0.10758 |  | 9.641%
|  |  |  | Sampling Period (hrs) | 2 | Recovery |  | 12.48% | 9.385% |  | 10.93% | 2.185% | DTXSID7022120 | 10 | B → A | 3.5524 | 2.3327 |  | 10.93%
|  |  |  | Test Concentration (µM) | 10 | Papp |  | 3.5524 | 2.3327 |  | 2.9426 | 0.86245 |  |  | Efflux Ratio | 22.6841 | 21.6834
[6 empty] | Efflux Ratio |  | 22.6841 | 21.6834 |  | 22.1837 | 0.7076
A → B
Blank 1_A_B__1______Inj CYP2178-R2_Caco2_2020Jun25_Set2_Inj003 | DTXSID7025429 | 349.0 / 174.1 | 139.5 | 10330000 | 1.351e-05 | Donor | 0.075 | 3.9616 | 3.4488 |  | 3.7052 | 0.3626 | A → B | 0.01575 | 0.0086814
Blank 1_A_B__2______Inj CYP2178-R2_Caco2_2020Jun25_Set2_Inj004 | DTXSID7025429 | 349.0 / 174.1 | 54.43 | 10340000 | 5.266e-06 | Receiver | 0.25 | 0.00019001 | 0.00046045 |  | 0.00032523 | 0.00019123 | B → A | 0.020756 | 0.019166
Blank 1_B_A__3______Inj CYP2178-R2_Caco2_2020Jun25_Set2_Inj005 | DTXSID7025429 | 349.0 / 174.1 | 137.2 | 10570000 | 1.298e-05 | Dosing | 0.075 | 6.24 | 6.64 |  | 6.44 | 0.28284
Blank 1_B_A__4______Inj CYP2178-R2_Caco2_2020Jun25_Set2_Inj006 | DTXSID7025429 | 349.0 / 174.1 | 98.01 | 10430000 | 9.397e-06 | Standard
DTXSID7025429_A_B_rec_1______Inj CYP2178-R2_Caco2_2020Jun25_Set2_Inj029 | DTXSID7025429 | 349.0 / 174.1 | 600.6 | 10560000 | 5.689e-05 | Blank |  | 1.351e-05 | 5.266e-06 |  | 9.388e-06 | 5.8294e-06
DTXSID7025429_A_B_rec_2______Inj CYP2178-R2_Caco2_2020Jun25_Set2_Inj030 | DTXSID7025429 | 349.0 / 174.1 | 1316 | 10570000 | 0.0001245 | dq/dt |  | 6.5975e-09 | 1.5988e-08 |  | 1.1293e-08 | 6.6399e-09
DTXSID7025429_A_B_dos_1______Inj CYP2178-R2_Caco2_2020Jun25_Set2_Inj133 | DTXSID7025429 | 349.0 / 174.1 | 23880000 | 15310000 | 1.56 | Co |  | 6.24 | 6.64 |  | 6.44 | 0.28284
DTXSID7025429_A_B_dos_2______Inj CYP2178-R2_Caco2_2020Jun25_Set2_Inj134 | DTXSID7025429 | 349.0 / 174.1 | 18460000 | 11120000 | 1.66 | Recovery |  | 63.5% | 51.96% |  | 57.73% | 8.156%
DTXSID7025429_A_B_don_1______Inj CYP2178-R2_Caco2_2020Jun25_Set2_Inj081 | DTXSID7025429 | 349.0 / 174.1 | 11170000 | 11280000 | 0.9904 | Papp |  | 0.0096118 | 0.021889 |  | 0.01575 | 0.0086814
DTXSID7025429_A_B_don_2______Inj CYP2178-R2_Caco2_2020Jun25_Set2_Inj082 | DTXSID7025429 | 349.0 / 174.1 | 9757000 | 11320000 | 0.8622
DTXSID7025429_B_A_rec_1______Inj CYP2178-R2_Caco2_2020Jun25_Set2_Inj055 | DTXSID7025429 | 349.0 / 174.1 | 3733 | 11390000 | 0.0003278 | B → A
DTXSID7025429_B_A_rec_2______Inj CYP2178-R2_Caco2_2020Jun25_Set2_Inj056 | DTXSID7025429 | 349.0 / 174.1 | 981.5 | 11790000 | 8.323e-05 | Donor | 0.25 | 1.3268 | 1.42 |  | 1.3734 | 0.065902
DTXSID7025429_B_A_dos_1______Inj CYP2178-R2_Caco2_2020Jun25_Set2_Inj159 | DTXSID7025429 | 349.0 / 174.1 | 9825000 | 11240000 | 0.8739 | Receiver | 0.075 | 0.0012664 | 0.00028817 |  | 0.00077731 | 0.00069175
DTXSID7025429_B_A_dos_2______Inj CYP2178-R2_Caco2_2020Jun25_Set2_Inj160 | DTXSID7025429 | 349.0 / 174.1 | 10750000 | 11350000 | 0.947 | Dosing | 0.25 | 3.4956 | 3.788 |  | 3.6418 | 0.20676
DTXSID7025429_B_A_don_1______Inj CYP2178-R2_Caco2_2020Jun25_Set2_Inj107 | DTXSID7025429 | 349.0 / 174.1 | 3418000 | 10300000 | 0.3317 | Standard
DTXSID7025429_B_A_don_2______Inj CYP2178-R2_Caco2_2020Jun25_Set2_Inj108 | DTXSID7025429 | 349.0 / 174.1 | 3679000 | 10360000 | 0.355 | Blank |  | 1.298e-05 | 9.397e-06 |  | 1.1188e-05 | 2.5336e-06
|  |  |  | Dilution | 4 | dq/dt |  | 1.3192e-08 | 3.0017e-09 |  | 8.0969e-09 | 7.2057e-09 | Test Article | Test Conc (µM) | Parameter | Papp (10-6 cm/s) Rep-1 | Papp (10-6 cm/s) Rep-2 | Papp (10-6 cm/s) Rep-3 | Recovery
|  |  |  | Chamber Surface Area | 0.11 | Co |  | 3.4956 | 3.788 |  | 3.6418 | 0.20676 |  |  | A → B | 0.0096118 | 0.021889 |  | 57.73%
|  |  |  | Sampling Period (hrs) | 2 | Recovery |  | 37.97% | 37.49% |  | 37.73% | 0.338% | DTXSID7025429 | 10 | B → A | 0.034309 | 0.007204 |  | 37.73%
|  |  |  | Test Concentration (µM) | 10 | Papp |  | 0.034309 | 0.007204 |  | 0.020756 | 0.019166 |  |  | Efflux Ratio | 3.5695 | 0.32911
[6 empty] | Efflux Ratio |  | 3.5695 | 0.32911 |  | 1.9493 | 2.2913
A → B
Blank 1_A_B__1______Inj CYP2178-R2_Caco2_2020Jun25_Set2_Inj003 | DTXSID7034250 | 358.9 / 170.0 | 13.05 | 10330000 | 1.263e-06 | Donor | 0.075 | 1.7404 | 1.8232 |  | 1.7818 | 0.058548 | A → B | 29.439 | 1.5917
Blank 1_A_B__2______Inj CYP2178-R2_Caco2_2020Jun25_Set2_Inj004 | DTXSID7034250 | 358.9 / 170.0 | 4.78 | 10340000 | 4.625e-07 | Receiver | 0.25 | 0.5252 | 0.4632 |  | 0.4942 | 0.043841 | B → A | 21.2542 | 0.025826
Blank 1_B_A__3______Inj CYP2178-R2_Caco2_2020Jun25_Set2_Inj005 | DTXSID7034250 | 358.9 / 170.0 | 10.65 | 10570000 | 1.007e-06 | Dosing | 0.075 | 5.424 | 5.164 |  | 5.294 | 0.18385
Blank 1_B_A__4______Inj CYP2178-R2_Caco2_2020Jun25_Set2_Inj006 | DTXSID7034250 | 358.9 / 170.0 | 16.7 | 10430000 | 1.602e-06 | Standard
DTXSID7034250_A_B_rec_1______Inj CYP2178-R2_Caco2_2020Jun25_Set2_Inj011 | DTXSID7034250 | 358.9 / 170.0 | 1347000 | 10260000 | 0.1313 | Blank |  | 1.263e-06 | 4.625e-07 |  | 8.6275e-07 | 5.6604e-07
DTXSID7034250_A_B_rec_2______Inj CYP2178-R2_Caco2_2020Jun25_Set2_Inj012 | DTXSID7034250 | 358.9 / 170.0 | 1193000 | 10310000 | 0.1158 | dq/dt |  | 1.8236e-05 | 1.6083e-05 |  | 1.716e-05 | 1.5222e-06
DTXSID7034250_A_B_dos_1______Inj CYP2178-R2_Caco2_2020Jun25_Set2_Inj115 | DTXSID7034250 | 358.9 / 170.0 | 14800000 | 10920000 | 1.356 | Co |  | 5.424 | 5.164 |  | 5.294 | 0.18385
DTXSID7034250_A_B_dos_2______Inj CYP2178-R2_Caco2_2020Jun25_Set2_Inj116 | DTXSID7034250 | 358.9 / 170.0 | 19210000 | 14880000 | 1.291 | Recovery |  | 64.36% | 65.21% |  | 64.78% | 0.5953%
DTXSID7034250_A_B_don_1______Inj CYP2178-R2_Caco2_2020Jun25_Set2_Inj063 | DTXSID7034250 | 358.9 / 170.0 | 4965000 | 11410000 | 0.4351 | Papp |  | 30.5645 | 28.3135 |  | 29.439 | 1.5917
DTXSID7034250_A_B_don_2______Inj CYP2178-R2_Caco2_2020Jun25_Set2_Inj064 | DTXSID7034250 | 358.9 / 170.0 | 5083000 | 11150000 | 0.4558
DTXSID7034250_B_A_rec_1______Inj CYP2178-R2_Caco2_2020Jun25_Set2_Inj037 | DTXSID7034250 | 358.9 / 170.0 | 3143000 | 11040000 | 0.2848 | B → A
DTXSID7034250_B_A_rec_2______Inj CYP2178-R2_Caco2_2020Jun25_Set2_Inj038 | DTXSID7034250 | 358.9 / 170.0 | 3165000 | 11340000 | 0.279 | Donor | 0.25 | 3.384 | 3.3224 |  | 3.3532 | 0.043558
DTXSID7034250_B_A_dos_1______Inj CYP2178-R2_Caco2_2020Jun25_Set2_Inj141 | DTXSID7034250 | 358.9 / 170.0 | 14050000 | 11060000 | 1.27 | Receiver | 0.075 | 1.1392 | 1.116 |  | 1.1276 | 0.016405
DTXSID7034250_B_A_dos_2______Inj CYP2178-R2_Caco2_2020Jun25_Set2_Inj142 | DTXSID7034250 | 358.9 / 170.0 | 13880000 | 11170000 | 1.242 | Dosing | 0.25 | 5.08 | 4.968 |  | 5.024 | 0.079196
DTXSID7034250_B_A_don_1______Inj CYP2178-R2_Caco2_2020Jun25_Set2_Inj089 | DTXSID7034250 | 358.9 / 170.0 | 8751000 | 10340000 | 0.846 | Standard
DTXSID7034250_B_A_don_2______Inj CYP2178-R2_Caco2_2020Jun25_Set2_Inj090 | DTXSID7034250 | 358.9 / 170.0 | 8726000 | 10510000 | 0.8306 | Blank |  | 1.007e-06 | 1.602e-06 |  | 1.3045e-06 | 4.2073e-07
|  |  |  | Dilution | 4 | dq/dt |  | 1.1867e-05 | 1.1625e-05 |  | 1.1746e-05 | 1.7088e-07 | Test Article | Test Conc (µM) | Parameter | Papp (10-6 cm/s) Rep-1 | Papp (10-6 cm/s) Rep-2 | Papp (10-6 cm/s) Rep-3 | Recovery
|  |  |  | Chamber Surface Area | 0.11 | Co |  | 5.08 | 4.968 |  | 5.024 | 0.079196 |  |  | A → B | 30.5645 | 28.3135 |  | 64.78%
|  |  |  | Sampling Period (hrs) | 2 | Recovery |  | 73.34% | 73.62% |  | 73.48% | 0.1933% | DTXSID7034250 | 10 | B → A | 21.2359 | 21.2724 |  | 73.48%
|  |  |  | Test Concentration (µM) | 10 | Papp |  | 21.2359 | 21.2724 |  | 21.2542 | 0.025826 |  |  | Efflux Ratio | 0.69479 | 0.75132
[6 empty] | Efflux Ratio |  | 0.69479 | 0.75132 |  | 0.72305 | 0.03997