## Summary
CYP2178-R2
2020-07-02 12:56
EPA
Caco-2 Permeability Data Summary:
Client ID | Test Conc (µM) | Assay Duration (hr) | Mean A → B Papp 10-6 cm/s | Mean B → A Papp 10-6 cm/s | Efflux Ratio | Comments |  | Client ID | Test Concentration (µM) | Direction | Parameter | First | Second | Third | Mean
DTXSID5048182 | 10 | 2 | 34.3875 | 28.9017 | 0.84251 |  |  | DTXSID5048182 | 10 | A → B | Papp | 34.9936 | 33.7815 |  | 34.3875
DTXSID6025272 | 10 | 2 | 0.91484 | 0.22821 | 0.24938 | Low Recovery A → B |  |  |  | A → B | Recovery | 81.32% | 69.13% |  | 75.23%
DTXSID8026228 | 10 | 2 | 41.8068 | 30.9529 | 0.74459 |  |  |  |  | B → A | Papp | 25.4279 | 32.3756 |  | 28.9017
DTXSID9026922 | 10 | 2 | 5.2799 | 5.7519 | 1.0895 |  |  |  |  | B → A | Recovery | 88.44% | 74.38% |  | 81.41%
DTXSID9027364 | 10 | 2 | 32.5733 | 21.8148 | 0.6713 |  |  |  |  | (B → A)/(A → B) | Efflux Ratio | 0.72664 | 0.95838 |  | 0.84251
Ranitidine | 10 | 2 | 0.72471 | 3.5928 | 4.9717 | Low Permeability Control |  | DTXSID6025272 | 10 | A → B | Papp | 0.8844 | 0.94529 |  | 0.91484
Talinolol | 10 | 2 | 0.16072 | 8.1721 | 50.8577 | P-gp Efflux Control |  |  |  | A → B | Recovery | 1.195% | 1.191% |  | 1.193%
Warfarin | 10 | 2 | 27.6129 | 25.3402 | 0.91457 | High Permeability Control |  |  |  | B → A | Papp | 0.21866 | 0.23776 |  | 0.22821
Low recovery may be due to poor aqueous solubility, poor stability, and/or non-specific binding (high lipophilicity) of the Compound. Permeability rates for compounds with low/poor post assay recovery may be underestimated. | [9 empty] | B → A | Recovery | 48.48% | 42.41% |  | 45.45%
[10 empty] | (B → A)/(A → B) | Efflux Ratio | 0.24724 | 0.25152 |  | 0.24938
[8 empty] | DTXSID8026228 | 10 | A → B | Papp | 44.5094 | 39.1041 |  | 41.8068
[10 empty] | A → B | Recovery | 90.79% | 85.31% |  | 88.05%
[10 empty] | B → A | Papp | 30.2428 | 31.6631 |  | 30.9529
[10 empty] | B → A | Recovery | 86.16% | 92.65% |  | 89.4%
[10 empty] | (B → A)/(A → B) | Efflux Ratio | 0.67947 | 0.80971 |  | 0.74459
[8 empty] | DTXSID9026922 | 10 | A → B | Papp | 5.3769 | 5.183 |  | 5.2799
[10 empty] | A → B | Recovery | 80.24% | 81.24% |  | 80.74%
[10 empty] | B → A | Papp | 5.8211 | 5.6827 |  | 5.7519
[10 empty] | B → A | Recovery | 96.48% | 91.25% |  | 93.86%
[10 empty] | (B → A)/(A → B) | Efflux Ratio | 1.0826 | 1.0964 |  | 1.0895
[8 empty] | DTXSID9027364 | 10 | A → B | Papp | 35.5229 | 29.6236 |  | 32.5733
[10 empty] | A → B | Recovery | 63.16% | 60.97% |  | 62.07%
[10 empty] | B → A | Papp | 23.2237 | 20.406 |  | 21.8148
[10 empty] | B → A | Recovery | 84.28% | 85.78% |  | 85.03%
[10 empty] | (B → A)/(A → B) | Efflux Ratio | 0.65377 | 0.68884 |  | 0.6713
[8 empty] | Ranitidine | 10 | A → B | Papp | 0.74445 | 0.70498 |  | 0.72471
[10 empty] | A → B | Recovery | 84.98% | 80.36% |  | 82.67%
[10 empty] | B → A | Papp | 3.3129 | 3.8727 |  | 3.5928
[10 empty] | B → A | Recovery | 83.25% | 95.27% |  | 89.26%
[10 empty] | (B → A)/(A → B) | Efflux Ratio | 4.4501 | 5.4934 |  | 4.9717
[8 empty] | Talinolol | 10 | A → B | Papp | 0.15989 | 0.16155 |  | 0.16072
[10 empty] | A → B | Recovery | 72.12% | 65.11% |  | 68.62%
Compounds | A → B | Stdev | B → A | Stdev | Ratio | Stdev | Comments |  |  | B → A | Papp | 8.4715 | 7.8726 |  | 8.1721
DTXSID5048182 | 34.3875 | 0.85706 | 28.9017 | 4.9127 | 0.84047 | 0.14439 |  |  |  | B → A | Recovery | 85.27% | 92.6% |  | 88.93%
DTXSID6025272 | 0.91484 | 0.04306 | 0.22821 | 0.013508 | 0.24945 | 0.018864 |  |  |  | (B → A)/(A → B) | Efflux Ratio | 52.9826 | 48.7329 |  | 50.8577
DTXSID8026228 | 41.8068 | 3.8221 | 30.9529 | 1.0044 | 0.74038 | 0.071825 |  | Warfarin | 10 | A → B | Papp | 26.2071 | 29.0186 |  | 27.6129
DTXSID9026922 | 5.2799 | 0.1371 | 5.7519 | 0.097847 | 1.0894 | 0.033816 |  |  |  | A → B | Recovery | 74.86% | 78.65% |  | 76.76%
DTXSID9027364 | 32.5733 | 4.1715 | 21.8148 | 1.9924 | 0.66972 | 0.10534 |  |  |  | B → A | Papp | 22.3608 | 28.3196 |  | 25.3402
Ranitidine | 0.72471 | 0.027909 | 3.5928 | 0.39585 | 4.9575 | 0.57863 |  |  |  | B → A | Recovery | 85.02% | 94.62% |  | 89.82%
Talinolol | 0.16072 | 0.0011695 | 8.1721 | 0.42349 | 50.8468 | 2.6608 |  |  |  | (B → A)/(A → B) | Efflux Ratio | 0.85323 | 0.97591 |  | 0.91457
Warfarin | 27.6129 | 1.988 | 25.3402 | 4.2134 | 0.9177 | 0.16628

## Data
SampleName | CompoundName | Transition | Area | ISTD Area | ISTDResponseRatio | A → B | Volume | RR1 | RR2 | RR3 | RR Mean | RR SD
Blank 1_A_B__1______Inj CYP2178-R2_Caco2_2020July01_Inj003 | DTXSID5048182 | 189.1 / 107.1 | 155.7 | 2027000 | 7.679e-05 | Donor | 0.075 | 0.0059585 | 0.0053505 |  | 0.0056545 | 0.00042992 | A → B | 34.3875 | 0.85706
Blank 1_A_B__2______Inj CYP2178-R2_Caco2_2020July01_Inj004 | DTXSID5048182 | 189.1 / 107.1 | 153.4 | 2132000 | 7.196e-05 | Receiver | 0.25 | 0.0014889 | 0.0017113 |  | 0.0016001 | 0.00015726 | B → A | 28.9017 | 4.9127
Blank 1_B_A__3______Inj CYP2178-R2_Caco2_2020July01_Inj005 | DTXSID5048182 | 189.1 / 107.1 | 182.6 | 2075000 | 8.798e-05 | Dosing | 0.075 | 0.013431 | 0.015991 |  | 0.014711 | 0.0018102
Blank 1_B_A__4______Inj CYP2178-R2_Caco2_2020July01_Inj006 | DTXSID5048182 | 189.1 / 107.1 | 155.2 | 2041000 | 7.602e-05 | Standard
DTXSID5048182_A_B_rec_1______Inj CYP2178-R2_Caco2_2020July01_Inj029 | DTXSID5048182 | 189.1 / 107.1 | 823.1 | 1843000 | 0.0004466 | Blank |  | 7.679e-05 | 7.196e-05 |  | 7.4375e-05 | 3.4153e-06
DTXSID5048182_A_B_rec_2______Inj CYP2178-R2_Caco2_2020July01_Inj030 | DTXSID5048182 | 189.1 / 107.1 | 914.1 | 1820000 | 0.0005022 | dq/dt |  | 5.1698e-08 | 5.942e-08 |  | 5.5559e-08 | 5.4604e-09
DTXSID5048182_A_B_dos_1______Inj CYP2178-R2_Caco2_2020July01_Inj165 | DTXSID5048182 | 189.1 / 107.1 | 5889 | 1716000 | 0.003432 | Co |  | 0.013431 | 0.015991 |  | 0.014711 | 0.0018102
DTXSID5048182_A_B_dos_2______Inj CYP2178-R2_Caco2_2020July01_Inj166 | DTXSID5048182 | 189.1 / 107.1 | 7129 | 1751000 | 0.004072 | Recovery |  | 81.32% | 69.13% |  | 75.23% | 8.616%
DTXSID5048182_A_B_don_1______Inj CYP2178-R2_Caco2_2020July01_Inj097 | DTXSID5048182 | 189.1 / 107.1 | 2999 | 1917000 | 0.001564 | Papp |  | 34.9936 | 33.7815 |  | 34.3875 | 0.85706
DTXSID5048182_A_B_don_2______Inj CYP2178-R2_Caco2_2020July01_Inj098 | DTXSID5048182 | 189.1 / 107.1 | 2585 | 1831000 | 0.001412
DTXSID5048182_B_A_rec_1______Inj CYP2178-R2_Caco2_2020July01_Inj063 | DTXSID5048182 | 189.1 / 107.1 | 2080 | 1802000 | 0.001155 | B → A
DTXSID5048182_B_A_rec_2______Inj CYP2178-R2_Caco2_2020July01_Inj064 | DTXSID5048182 | 189.1 / 107.1 | 3014 | 1837000 | 0.001641 | Donor | 0.25 | 0.012848 | 0.011696 |  | 0.012272 | 0.00081459
DTXSID5048182_B_A_dos_1______Inj CYP2178-R2_Caco2_2020July01_Inj199 | DTXSID5048182 | 189.1 / 107.1 | 7139 | 1750000 | 0.004078 | Receiver | 0.075 | 0.004292 | 0.006236 |  | 0.005264 | 0.0013746
DTXSID5048182_B_A_dos_2______Inj CYP2178-R2_Caco2_2020July01_Inj200 | DTXSID5048182 | 189.1 / 107.1 | 8460 | 1823000 | 0.004642 | Dosing | 0.25 | 0.015984 | 0.01824 |  | 0.017112 | 0.0015952
DTXSID5048182_B_A_don_1______Inj CYP2178-R2_Caco2_2020July01_Inj131 | DTXSID5048182 | 189.1 / 107.1 | 6114 | 1856000 | 0.003294 | Standard
DTXSID5048182_B_A_don_2______Inj CYP2178-R2_Caco2_2020July01_Inj132 | DTXSID5048182 | 189.1 / 107.1 | 5486 | 1825000 | 0.003006 | Blank |  | 8.798e-05 | 7.602e-05 |  | 8.2e-05 | 8.457e-06
|  |  |  | Dilution | 4 | dq/dt |  | 4.4708e-08 | 6.4958e-08 |  | 5.4833e-08 | 1.4319e-08 | Test Article | Test Conc (µM) | Parameter | Papp (10-6 cm/s) Rep-1 | Papp (10-6 cm/s) Rep-2 | Papp (10-6 cm/s) Rep-3 | Recovery
|  |  |  | Chamber Surface Area | 0.11 | Co |  | 0.015984 | 0.01824 |  | 0.017112 | 0.0015952 |  |  | A → B | 34.9936 | 33.7815 |  | 75.23%
|  |  |  | Sampling Period (hrs) | 2 | Recovery |  | 88.44% | 74.38% |  | 81.41% | 9.939% | DTXSID5048182 | 10 | B → A | 25.4279 | 32.3756 |  | 81.41%
|  |  |  | Test Concentration (µM) | 10 | Papp |  | 25.4279 | 32.3756 |  | 28.9017 | 4.9127 |  |  | Efflux Ratio | 0.72664 | 0.95838
[6 empty] | Efflux Ratio |  | 0.72664 | 0.95838 |  | 0.84251 | 0.16386
A → B
Blank 1_A_B__1______Inj CYP2178-R2_Caco2_2020July01_Inj003 | DTXSID6025272 | 166.1 / 120.0 | 560.9 | 2027000 | 0.0002767 | Donor | 0.075 | 0.10544 | 0.075644 |  | 0.090544 | 0.021072 | A → B | 0.91484 | 0.04306
Blank 1_A_B__2______Inj CYP2178-R2_Caco2_2020July01_Inj004 | DTXSID6025272 | 166.1 / 120.0 | 514.3 | 2132000 | 0.0002412 | Receiver | 0.25 | 0.11296 | 0.11748 |  | 0.11522 | 0.0031961 | B → A | 0.22821 | 0.013508
Blank 1_B_A__3______Inj CYP2178-R2_Caco2_2020July01_Inj005 | DTXSID6025272 | 166.1 / 120.0 | 662.3 | 2075000 | 0.0003192 | Dosing | 0.075 | 40.319 | 39.231 |  | 39.775 | 0.76933
Blank 1_B_A__4______Inj CYP2178-R2_Caco2_2020July01_Inj006 | DTXSID6025272 | 166.1 / 120.0 | 669.4 | 2041000 | 0.000328 | Standard
DTXSID6025272_A_B_rec_1______Inj CYP2178-R2_Caco2_2020July01_Inj019 | DTXSID6025272 | 166.1 / 120.0 | 55420 | 1944000 | 0.0285 | Blank |  | 0.0002767 | 0.0002412 |  | 0.00025895 | 2.5102e-05
DTXSID6025272_A_B_rec_2______Inj CYP2178-R2_Caco2_2020July01_Inj020 | DTXSID6025272 | 166.1 / 120.0 | 57020 | 1924000 | 0.02963 | dq/dt |  | 3.9224e-06 | 4.0793e-06 |  | 4.0008e-06 | 1.1098e-07
DTXSID6025272_A_B_dos_1______Inj CYP2178-R2_Caco2_2020July01_Inj155 | DTXSID6025272 | 166.1 / 120.0 | 17800000 | 1767000 | 10.08 | Co |  | 40.319 | 39.231 |  | 39.775 | 0.76933
DTXSID6025272_A_B_dos_2______Inj CYP2178-R2_Caco2_2020July01_Inj156 | DTXSID6025272 | 166.1 / 120.0 | 16270000 | 1659000 | 9.808 | Recovery |  | 1.195% | 1.191% |  | 1.193% | 0.003113%
DTXSID6025272_A_B_don_1______Inj CYP2178-R2_Caco2_2020July01_Inj087 | DTXSID6025272 | 166.1 / 120.0 | 48010 | 1803000 | 0.02662 | Papp |  | 0.8844 | 0.94529 |  | 0.91484 | 0.04306
DTXSID6025272_A_B_don_2______Inj CYP2178-R2_Caco2_2020July01_Inj088 | DTXSID6025272 | 166.1 / 120.0 | 34310 | 1789000 | 0.01917
DTXSID6025272_B_A_rec_1______Inj CYP2178-R2_Caco2_2020July01_Inj053 | DTXSID6025272 | 166.1 / 120.0 | 43060 | 1725000 | 0.02496 | B → A
DTXSID6025272_B_A_rec_2______Inj CYP2178-R2_Caco2_2020July01_Inj054 | DTXSID6025272 | 166.1 / 120.0 | 50910 | 1836000 | 0.02774 | Donor | 0.25 | 20.6627 | 18.4907 |  | 19.5767 | 1.5358
DTXSID6025272_B_A_dos_1______Inj CYP2178-R2_Caco2_2020July01_Inj189 | DTXSID6025272 | 166.1 / 120.0 | 18620000 | 1744000 | 10.67 | Receiver | 0.075 | 0.098546 | 0.10967 |  | 0.10411 | 0.007863
DTXSID6025272_B_A_dos_2______Inj CYP2178-R2_Caco2_2020July01_Inj190 | DTXSID6025272 | 166.1 / 120.0 | 19150000 | 1754000 | 10.92 | Dosing | 0.25 | 42.6787 | 43.6787 |  | 43.1787 | 0.70711
DTXSID6025272_B_A_don_1______Inj CYP2178-R2_Caco2_2020July01_Inj121 | DTXSID6025272 | 166.1 / 120.0 | 9558000 | 1850000 | 5.166 | Standard
DTXSID6025272_B_A_don_2______Inj CYP2178-R2_Caco2_2020July01_Inj122 | DTXSID6025272 | 166.1 / 120.0 | 8387000 | 1814000 | 4.623 | Blank |  | 0.0003192 | 0.000328 |  | 0.0003236 | 6.2225e-06
|  |  |  | Dilution | 4 | dq/dt |  | 1.0265e-06 | 1.1423e-06 |  | 1.0844e-06 | 8.1907e-08 | Test Article | Test Conc (µM) | Parameter | Papp (10-6 cm/s) Rep-1 | Papp (10-6 cm/s) Rep-2 | Papp (10-6 cm/s) Rep-3 | Recovery
|  |  |  | Chamber Surface Area | 0.11 | Co |  | 42.6787 | 43.6787 |  | 43.1787 | 0.70711 |  |  | A → B | 0.8844 | 0.94529 |  | 1.193%
|  |  |  | Sampling Period (hrs) | 2 | Recovery |  | 48.48% | 42.41% |  | 45.45% | 4.296% | DTXSID6025272 | 10 | B → A | 0.21866 | 0.23776 |  | 45.45%
|  |  |  | Test Concentration (µM) | 10 | Papp |  | 0.21866 | 0.23776 |  | 0.22821 | 0.013508 |  |  | Efflux Ratio | 0.24724 | 0.25152
[6 empty] | Efflux Ratio |  | 0.24724 | 0.25152 |  | 0.24938 | 0.0030272
A → B
Blank 1_A_B__1______Inj CYP2178-R2_Caco2_2020July01_Inj003 | DTXSID8026228 | 183.1 / 98.9 | 490.4 | 2027000 | 0.0002419 | Donor | 0.075 | 5.5191 | 5.4631 |  | 5.4911 | 0.039598 | A → B | 41.8068 | 3.8221
Blank 1_A_B__2______Inj CYP2178-R2_Caco2_2020July01_Inj004 | DTXSID8026228 | 183.1 / 98.9 | 431.4 | 2132000 | 0.0002024 | Receiver | 0.25 | 1.7771 | 1.5375 |  | 1.6573 | 0.16942 | B → A | 30.9529 | 1.0044
Blank 1_B_A__3______Inj CYP2178-R2_Caco2_2020July01_Inj005 | DTXSID8026228 | 183.1 / 98.9 | 747.2 | 2075000 | 0.0003601 | Dosing | 0.075 | 12.6031 | 12.4111 |  | 12.5071 | 0.13576
Blank 1_B_A__4______Inj CYP2178-R2_Caco2_2020July01_Inj006 | DTXSID8026228 | 183.1 / 98.9 | 209.9 | 2041000 | 0.0001029 | Standard
DTXSID8026228_A_B_rec_1______Inj CYP2178-R2_Caco2_2020July01_Inj031 | DTXSID8026228 | 183.1 / 98.9 | 809600 | 1822000 | 0.4445 | Blank |  | 0.0002419 | 0.0002024 |  | 0.00022215 | 2.7931e-05
DTXSID8026228_A_B_rec_2______Inj CYP2178-R2_Caco2_2020July01_Inj032 | DTXSID8026228 | 183.1 / 98.9 | 702200 | 1826000 | 0.3846 | dq/dt |  | 6.1705e-05 | 5.3386e-05 |  | 5.7546e-05 | 5.8827e-06
DTXSID8026228_A_B_dos_1______Inj CYP2178-R2_Caco2_2020July01_Inj167 | DTXSID8026228 | 183.1 / 98.9 | 5656000 | 1795000 | 3.151 | Co |  | 12.6031 | 12.4111 |  | 12.5071 | 0.13576
DTXSID8026228_A_B_dos_2______Inj CYP2178-R2_Caco2_2020July01_Inj168 | DTXSID8026228 | 183.1 / 98.9 | 5576000 | 1797000 | 3.103 | Recovery |  | 90.79% | 85.31% |  | 88.05% | 3.876%
DTXSID8026228_A_B_don_1______Inj CYP2178-R2_Caco2_2020July01_Inj099 | DTXSID8026228 | 183.1 / 98.9 | 2506000 | 1816000 | 1.38 | Papp |  | 44.5094 | 39.1041 |  | 41.8068 | 3.8221
DTXSID8026228_A_B_don_2______Inj CYP2178-R2_Caco2_2020July01_Inj100 | DTXSID8026228 | 183.1 / 98.9 | 2638000 | 1932000 | 1.366
DTXSID8026228_B_A_rec_1______Inj CYP2178-R2_Caco2_2020July01_Inj065 | DTXSID8026228 | 183.1 / 98.9 | 1776000 | 1827000 | 0.9723 | B → A
DTXSID8026228_B_A_rec_2______Inj CYP2178-R2_Caco2_2020July01_Inj066 | DTXSID8026228 | 183.1 / 98.9 | 1740000 | 1797000 | 0.9678 | Donor | 0.25 | 9.3231 | 9.5631 |  | 9.4431 | 0.16971
DTXSID8026228_B_A_dos_1______Inj CYP2178-R2_Caco2_2020July01_Inj201 | DTXSID8026228 | 183.1 / 98.9 | 5391000 | 1771000 | 3.044 | Receiver | 0.075 | 3.8883 | 3.8703 |  | 3.8793 | 0.012728
DTXSID8026228_B_A_dos_2______Inj CYP2178-R2_Caco2_2020July01_Inj202 | DTXSID8026228 | 183.1 / 98.9 | 5127000 | 1772000 | 2.894 | Dosing | 0.25 | 12.1751 | 11.5751 |  | 11.8751 | 0.42426
DTXSID8026228_B_A_don_1______Inj CYP2178-R2_Caco2_2020July01_Inj133 | DTXSID8026228 | 183.1 / 98.9 | 4235000 | 1816000 | 2.331 | Standard
DTXSID8026228_B_A_don_2______Inj CYP2178-R2_Caco2_2020July01_Inj134 | DTXSID8026228 | 183.1 / 98.9 | 4334000 | 1813000 | 2.391 | Blank |  | 0.0003601 | 0.0001029 |  | 0.0002315 | 0.00018187
|  |  |  | Dilution | 4 | dq/dt |  | 4.0503e-05 | 4.0315e-05 |  | 4.0409e-05 | 1.3258e-07 | Test Article | Test Conc (µM) | Parameter | Papp (10-6 cm/s) Rep-1 | Papp (10-6 cm/s) Rep-2 | Papp (10-6 cm/s) Rep-3 | Recovery
|  |  |  | Chamber Surface Area | 0.11 | Co |  | 12.1751 | 11.5751 |  | 11.8751 | 0.42426 |  |  | A → B | 44.5094 | 39.1041 |  | 88.05%
|  |  |  | Sampling Period (hrs) | 2 | Recovery |  | 86.16% | 92.65% |  | 89.4% | 4.591% | DTXSID8026228 | 10 | B → A | 30.2428 | 31.6631 |  | 89.4%
|  |  |  | Test Concentration (µM) | 10 | Papp |  | 30.2428 | 31.6631 |  | 30.9529 | 1.0044 |  |  | Efflux Ratio | 0.67947 | 0.80971
[6 empty] | Efflux Ratio |  | 0.67947 | 0.80971 |  | 0.74459 | 0.092097
A → B
Blank 1_A_B__1______Inj CYP2178-R2_Caco2_2020July01_Inj003 | DTXSID9026922 | 195.1 / 89.0 | 5176 | 2027000 | 0.002553 | Donor | 0.075 | 1.5444 | 1.532 |  | 1.5382 | 0.0087681 | A → B | 5.2799 | 0.1371
Blank 1_A_B__2______Inj CYP2178-R2_Caco2_2020July01_Inj004 | DTXSID9026922 | 195.1 / 89.0 | 5260 | 2132000 | 0.002467 | Receiver | 0.25 | 0.03528 | 0.0332 |  | 0.03424 | 0.0014708 | B → A | 5.7519 | 0.097847
Blank 1_B_A__3______Inj CYP2178-R2_Caco2_2020July01_Inj005 | DTXSID9026922 | 195.1 / 89.0 | 6071 | 2075000 | 0.002926 | Dosing | 0.075 | 2.0712 | 2.022 |  | 2.0466 | 0.03479
Blank 1_B_A__4______Inj CYP2178-R2_Caco2_2020July01_Inj006 | DTXSID9026922 | 195.1 / 89.0 | 5429 | 2041000 | 0.00266 | Standard
DTXSID9026922_A_B_rec_1______Inj CYP2178-R2_Caco2_2020July01_Inj021 | DTXSID9026922 | 195.1 / 89.0 | 22500 | 1987000 | 0.01133 | Blank |  | 0.002553 | 0.002467 |  | 0.00251 | 6.0811e-05
DTXSID9026922_A_B_rec_2______Inj CYP2178-R2_Caco2_2020July01_Inj022 | DTXSID9026922 | 195.1 / 89.0 | 21130 | 1955000 | 0.01081 | dq/dt |  | 1.225e-06 | 1.1528e-06 |  | 1.1889e-06 | 5.1069e-08
DTXSID9026922_A_B_dos_1______Inj CYP2178-R2_Caco2_2020July01_Inj157 | DTXSID9026922 | 195.1 / 89.0 | 869200 | 1670000 | 0.5203 | Co |  | 2.0712 | 2.022 |  | 2.0466 | 0.03479
DTXSID9026922_A_B_dos_2______Inj CYP2178-R2_Caco2_2020July01_Inj158 | DTXSID9026922 | 195.1 / 89.0 | 896000 | 1764000 | 0.508 | Recovery |  | 80.24% | 81.24% |  | 80.74% | 0.7045%
DTXSID9026922_A_B_don_1______Inj CYP2178-R2_Caco2_2020July01_Inj089 | DTXSID9026922 | 195.1 / 89.0 | 707700 | 1821000 | 0.3886 | Papp |  | 5.3769 | 5.183 |  | 5.2799 | 0.1371
DTXSID9026922_A_B_don_2______Inj CYP2178-R2_Caco2_2020July01_Inj090 | DTXSID9026922 | 195.1 / 89.0 | 709500 | 1840000 | 0.3855
DTXSID9026922_B_A_rec_1______Inj CYP2178-R2_Caco2_2020July01_Inj055 | DTXSID9026922 | 195.1 / 89.0 | 56490 | 1784000 | 0.03166 | B → A
DTXSID9026922_B_A_rec_2______Inj CYP2178-R2_Caco2_2020July01_Inj056 | DTXSID9026922 | 195.1 / 89.0 | 58040 | 1794000 | 0.03236 | Donor | 0.25 | 1.7776 | 1.7628 |  | 1.7702 | 0.010465
DTXSID9026922_B_A_dos_1______Inj CYP2178-R2_Caco2_2020July01_Inj191 | DTXSID9026922 | 195.1 / 89.0 | 838100 | 1774000 | 0.4724 | Receiver | 0.075 | 0.11547 | 0.11827 |  | 0.11687 | 0.0019799
DTXSID9026922_B_A_dos_2______Inj CYP2178-R2_Caco2_2020July01_Inj192 | DTXSID9026922 | 195.1 / 89.0 | 896600 | 1810000 | 0.4955 | Dosing | 0.25 | 1.8784 | 1.9708 |  | 1.9246 | 0.065337
DTXSID9026922_B_A_don_1______Inj CYP2178-R2_Caco2_2020July01_Inj123 | DTXSID9026922 | 195.1 / 89.0 | 802200 | 1794000 | 0.4472 | Standard
DTXSID9026922_B_A_don_2______Inj CYP2178-R2_Caco2_2020July01_Inj124 | DTXSID9026922 | 195.1 / 89.0 | 811600 | 1830000 | 0.4435 | Blank |  | 0.002926 | 0.00266 |  | 0.002793 | 0.00018809
|  |  |  | Dilution | 4 | dq/dt |  | 1.2028e-06 | 1.232e-06 |  | 1.2174e-06 | 2.0624e-08 | Test Article | Test Conc (µM) | Parameter | Papp (10-6 cm/s) Rep-1 | Papp (10-6 cm/s) Rep-2 | Papp (10-6 cm/s) Rep-3 | Recovery
|  |  |  | Chamber Surface Area | 0.11 | Co |  | 1.8784 | 1.9708 |  | 1.9246 | 0.065337 |  |  | A → B | 5.3769 | 5.183 |  | 80.74%
|  |  |  | Sampling Period (hrs) | 2 | Recovery |  | 96.48% | 91.25% |  | 93.86% | 3.699% | DTXSID9026922 | 10 | B → A | 5.8211 | 5.6827 |  | 93.86%
|  |  |  | Test Concentration (µM) | 10 | Papp |  | 5.8211 | 5.6827 |  | 5.7519 | 0.097847 |  |  | Efflux Ratio | 1.0826 | 1.0964
[6 empty] | Efflux Ratio |  | 1.0826 | 1.0964 |  | 1.0895 | 0.0097579
A → B
Blank 1_A_B__1______Inj CYP2178-R2_Caco2_2020July01_Inj003 | DTXSID9027364 | 172.2 / 72.0 | 5.312 | 2027000 | 2.62e-06 | Donor | 0.075 | 0.066345 | 0.080545 |  | 0.073445 | 0.010041 | A → B | 32.5733 | 4.1715
Blank 1_A_B__2______Inj CYP2178-R2_Caco2_2020July01_Inj004 | DTXSID9027364 | 172.2 / 72.0 | 10.05 | 2132000 | 4.714e-06 | Receiver | 0.25 | 0.029109 | 0.025461 |  | 0.027285 | 0.0025795 | B → A | 21.8148 | 1.9924
Blank 1_B_A__3______Inj CYP2178-R2_Caco2_2020July01_Inj005 | DTXSID9027364 | 172.2 / 72.0 | 23.93 | 2075000 | 1.153e-05 | Dosing | 0.075 | 0.25867 | 0.27131 |  | 0.26499 | 0.0089378
Blank 1_B_A__4______Inj CYP2178-R2_Caco2_2020July01_Inj006 | DTXSID9027364 | 172.2 / 72.0 | 40.79 | 2041000 | 1.999e-05 | Standard
DTXSID9027364_A_B_rec_1______Inj CYP2178-R2_Caco2_2020July01_Inj035 | DTXSID9027364 | 172.2 / 72.0 | 13260 | 1822000 | 0.007281 | Blank |  | 2.62e-06 | 4.714e-06 |  | 3.667e-06 | 1.4807e-06
DTXSID9027364_A_B_rec_2______Inj CYP2178-R2_Caco2_2020July01_Inj036 | DTXSID9027364 | 172.2 / 72.0 | 11740 | 1843000 | 0.006369 | dq/dt |  | 1.0107e-06 | 8.8407e-07 |  | 9.4741e-07 | 8.9567e-08
DTXSID9027364_A_B_dos_1______Inj CYP2178-R2_Caco2_2020July01_Inj171 | DTXSID9027364 | 172.2 / 72.0 | 114700 | 1774000 | 0.06467 | Co |  | 0.25867 | 0.27131 |  | 0.26499 | 0.0089378
DTXSID9027364_A_B_dos_2______Inj CYP2178-R2_Caco2_2020July01_Inj172 | DTXSID9027364 | 172.2 / 72.0 | 117100 | 1727000 | 0.06783 | Recovery |  | 63.16% | 60.97% |  | 62.07% | 1.549%
DTXSID9027364_A_B_don_1______Inj CYP2178-R2_Caco2_2020July01_Inj103 | DTXSID9027364 | 172.2 / 72.0 | 31090 | 1873000 | 0.01659 | Papp |  | 35.5229 | 29.6236 |  | 32.5733 | 4.1715
DTXSID9027364_A_B_don_2______Inj CYP2178-R2_Caco2_2020July01_Inj104 | DTXSID9027364 | 172.2 / 72.0 | 37140 | 1844000 | 0.02014
DTXSID9027364_B_A_rec_1______Inj CYP2178-R2_Caco2_2020July01_Inj069 | DTXSID9027364 | 172.2 / 72.0 | 29030 | 1833000 | 0.01583 | B → A
DTXSID9027364_B_A_rec_2______Inj CYP2178-R2_Caco2_2020July01_Inj070 | DTXSID9027364 | 172.2 / 72.0 | 25900 | 1842000 | 0.01406 | Donor | 0.25 | 0.19842 | 0.20678 |  | 0.2026 | 0.0059114
DTXSID9027364_B_A_dos_1______Inj CYP2178-R2_Caco2_2020July01_Inj205 | DTXSID9027364 | 172.2 / 72.0 | 114700 | 1779000 | 0.0645 | Receiver | 0.075 | 0.063257 | 0.056177 |  | 0.059717 | 0.0050063
DTXSID9027364_B_A_dos_2______Inj CYP2178-R2_Caco2_2020July01_Inj206 | DTXSID9027364 | 172.2 / 72.0 | 114800 | 1761000 | 0.06519 | Dosing | 0.25 | 0.25794 | 0.2607 |  | 0.25932 | 0.0019516
DTXSID9027364_B_A_don_1______Inj CYP2178-R2_Caco2_2020July01_Inj137 | DTXSID9027364 | 172.2 / 72.0 | 85030 | 1714000 | 0.04962 | Standard
DTXSID9027364_B_A_don_2______Inj CYP2178-R2_Caco2_2020July01_Inj138 | DTXSID9027364 | 172.2 / 72.0 | 84480 | 1634000 | 0.05171 | Blank |  | 1.153e-05 | 1.999e-05 |  | 1.576e-05 | 5.9821e-06
|  |  |  | Dilution | 4 | dq/dt |  | 6.5893e-07 | 5.8518e-07 |  | 6.2205e-07 | 5.2149e-08 | Test Article | Test Conc (µM) | Parameter | Papp (10-6 cm/s) Rep-1 | Papp (10-6 cm/s) Rep-2 | Papp (10-6 cm/s) Rep-3 | Recovery
|  |  |  | Chamber Surface Area | 0.11 | Co |  | 0.25794 | 0.2607 |  | 0.25932 | 0.0019516 |  |  | A → B | 35.5229 | 29.6236 |  | 62.07%
|  |  |  | Sampling Period (hrs) | 2 | Recovery |  | 84.28% | 85.78% |  | 85.03% | 1.06% | DTXSID9027364 | 10 | B → A | 23.2237 | 20.406 |  | 85.03%
|  |  |  | Test Concentration (µM) | 10 | Papp |  | 23.2237 | 20.406 |  | 21.8148 | 1.9924 |  |  | Efflux Ratio | 0.65377 | 0.68884
[6 empty] | Efflux Ratio |  | 0.65377 | 0.68884 |  | 0.6713 | 0.024804
A → B
Blank 1_A_B__1______Inj CYP2178-R2_Caco2_2020July01_Inj003 | Ranitidine | 315.1 / 176.1 | 172.9 | 2027000 | 8.528e-05 | Donor | 0.075 | 41.5597 | 36.3357 |  | 38.9477 | 3.6939 | A → B | 0.72471 | 0.027909
Blank 1_A_B__2______Inj CYP2178-R2_Caco2_2020July01_Inj004 | Ranitidine | 315.1 / 176.1 | 148.6 | 2132000 | 6.97e-05 | Receiver | 0.25 | 0.11641 | 0.10193 |  | 0.10917 | 0.010239 | B → A | 3.5928 | 0.39585
Blank 1_B_A__3______Inj CYP2178-R2_Caco2_2020July01_Inj005 | Ranitidine | 315.1 / 176.1 | 20.23 | 2075000 | 9.751e-06 | Dosing | 0.075 | 49.3597 | 45.6397 |  | 47.4997 | 2.6304
Blank 1_B_A__4______Inj CYP2178-R2_Caco2_2020July01_Inj006 | Ranitidine | 315.1 / 176.1 | 85.87 | 2041000 | 4.208e-05 | Standard
Ranitidine_A_B_rec_1______Inj CYP2178-R2_Caco2_2020July01_Inj007 | Ranitidine | 315.1 / 176.1 | 54810 | 1878000 | 0.02918 | Blank |  | 8.528e-05 | 6.97e-05 |  | 7.749e-05 | 1.1017e-05
Ranitidine_A_B_rec_2______Inj CYP2178-R2_Caco2_2020July01_Inj008 | Ranitidine | 315.1 / 176.1 | 49230 | 1926000 | 0.02556 | dq/dt |  | 4.042e-06 | 3.5392e-06 |  | 3.7906e-06 | 3.5552e-07
Ranitidine_A_B_dos_1______Inj CYP2178-R2_Caco2_2020July01_Inj143 | Ranitidine | 315.1 / 176.1 | 21340000 | 1730000 | 12.34 | Co |  | 49.3597 | 45.6397 |  | 47.4997 | 2.6304
Ranitidine_A_B_dos_2______Inj CYP2178-R2_Caco2_2020July01_Inj144 | Ranitidine | 315.1 / 176.1 | 19760000 | 1733000 | 11.41 | Recovery |  | 84.98% | 80.36% |  | 82.67% | 3.27%
Ranitidine_A_B_don_1______Inj CYP2178-R2_Caco2_2020July01_Inj075 | Ranitidine | 315.1 / 176.1 | 18270000 | 1758000 | 10.39 | Papp |  | 0.74445 | 0.70498 |  | 0.72471 | 0.027909
Ranitidine_A_B_don_2______Inj CYP2178-R2_Caco2_2020July01_Inj076 | Ranitidine | 315.1 / 176.1 | 16450000 | 1811000 | 9.084
Ranitidine_B_A_rec_1______Inj CYP2178-R2_Caco2_2020July01_Inj041 | Ranitidine | 315.1 / 176.1 | 689900 | 1824000 | 0.3782 | B → A
Ranitidine_B_A_rec_2______Inj CYP2178-R2_Caco2_2020July01_Inj042 | Ranitidine | 315.1 / 176.1 | 736300 | 1825000 | 0.4035 | Donor | 0.25 | 35.5439 | 37.1119 |  | 36.3279 | 1.1087
Ranitidine_B_A_dos_1______Inj CYP2178-R2_Caco2_2020July01_Inj177 | Ranitidine | 315.1 / 176.1 | 18090000 | 1674000 | 10.81 | Receiver | 0.075 | 1.5127 | 1.6139 |  | 1.5633 | 0.071559
Ranitidine_B_A_dos_2______Inj CYP2178-R2_Caco2_2020July01_Inj178 | Ranitidine | 315.1 / 176.1 | 17430000 | 1766000 | 9.866 | Dosing | 0.25 | 43.2399 | 39.4639 |  | 41.3519 | 2.67
Ranitidine_B_A_don_1______Inj CYP2178-R2_Caco2_2020July01_Inj109 | Ranitidine | 315.1 / 176.1 | 16040000 | 1806000 | 8.886 | Standard
Ranitidine_B_A_don_2______Inj CYP2178-R2_Caco2_2020July01_Inj110 | Ranitidine | 315.1 / 176.1 | 16670000 | 1797000 | 9.278 | Blank |  | 9.751e-06 | 4.208e-05 |  | 2.5915e-05 | 2.286e-05
|  |  |  | Dilution | 4 | dq/dt |  | 1.5757e-05 | 1.6811e-05 |  | 1.6284e-05 | 7.4541e-07 | Test Article | Test Conc (µM) | Parameter | Papp (10-6 cm/s) Rep-1 | Papp (10-6 cm/s) Rep-2 | Papp (10-6 cm/s) Rep-3 | Recovery
|  |  |  | Chamber Surface Area | 0.11 | Co |  | 43.2399 | 39.4639 |  | 41.3519 | 2.67 |  |  | A → B | 0.74445 | 0.70498 |  | 82.67%
|  |  |  | Sampling Period (hrs) | 2 | Recovery |  | 83.25% | 95.27% |  | 89.26% | 8.496% | Ranitidine | 10 | B → A | 3.3129 | 3.8727 |  | 89.26%
|  |  |  | Test Concentration (µM) | 10 | Papp |  | 3.3129 | 3.8727 |  | 3.5928 | 0.39585 |  |  | Efflux Ratio | 4.4501 | 5.4934
[6 empty] | Efflux Ratio |  | 4.4501 | 5.4934 |  | 4.9717 | 0.73769
A → B
Blank 1_A_B__1______Inj CYP2178-R2_Caco2_2020July01_Inj003 | Talinolol | 364.0 / 308.2 | 101.3 | 2027000 | 4.997e-05 | Donor | 0.075 | 142.3198 | 131.9598 |  | 137.1398 | 7.3256 | A → B | 0.16072 | 0.0011695
Blank 1_A_B__2______Inj CYP2178-R2_Caco2_2020July01_Inj004 | Talinolol | 364.0 / 308.2 | 71.19 | 2132000 | 3.339e-05 | Receiver | 0.25 | 0.10019 | 0.10399 |  | 0.10209 | 0.002687 | B → A | 8.1721 | 0.42349
Blank 1_B_A__3______Inj CYP2178-R2_Caco2_2020July01_Inj005 | Talinolol | 364.0 / 308.2 | 231 | 2075000 | 0.0001113 | Dosing | 0.075 | 197.7998 | 203.1998 |  | 200.4998 | 3.8184
Blank 1_B_A__4______Inj CYP2178-R2_Caco2_2020July01_Inj006 | Talinolol | 364.0 / 308.2 | 173.2 | 2041000 | 8.486e-05 | Standard
Talinolol_A_B_rec_1______Inj CYP2178-R2_Caco2_2020July01_Inj009 | Talinolol | 364.0 / 308.2 | 46840 | 1867000 | 0.02509 | Blank |  | 4.997e-05 | 3.339e-05 |  | 4.168e-05 | 1.1724e-05
Talinolol_A_B_rec_2______Inj CYP2178-R2_Caco2_2020July01_Inj010 | Talinolol | 364.0 / 308.2 | 49060 | 1884000 | 0.02604 | dq/dt |  | 3.4789e-06 | 3.6109e-06 |  | 3.5449e-06 | 9.3299e-08
Talinolol_A_B_dos_1______Inj CYP2178-R2_Caco2_2020July01_Inj145 | Talinolol | 364.0 / 308.2 | 87700000 | 1774000 | 49.45 | Co |  | 197.7998 | 203.1998 |  | 200.4998 | 3.8184
Talinolol_A_B_dos_2______Inj CYP2178-R2_Caco2_2020July01_Inj146 | Talinolol | 364.0 / 308.2 | 88290000 | 1738000 | 50.8 | Recovery |  | 72.12% | 65.11% |  | 68.62% | 4.956%
Talinolol_A_B_don_1______Inj CYP2178-R2_Caco2_2020July01_Inj077 | Talinolol | 364.0 / 308.2 | 62610000 | 1760000 | 35.58 | Papp |  | 0.15989 | 0.16155 |  | 0.16072 | 0.0011695
Talinolol_A_B_don_2______Inj CYP2178-R2_Caco2_2020July01_Inj078 | Talinolol | 364.0 / 308.2 | 58830000 | 1783000 | 32.99
Talinolol_B_A_rec_1______Inj CYP2178-R2_Caco2_2020July01_Inj043 | Talinolol | 364.0 / 308.2 | 7886000 | 1773000 | 4.448 | B → A
Talinolol_B_A_rec_2______Inj CYP2178-R2_Caco2_2020July01_Inj044 | Talinolol | 364.0 / 308.2 | 6962000 | 1797000 | 3.875 | Donor | 0.25 | 164.2396 | 167.9996 |  | 166.1196 | 2.6587
Talinolol_B_A_dos_1______Inj CYP2178-R2_Caco2_2020July01_Inj179 | Talinolol | 364.0 / 308.2 | 84450000 | 1699000 | 49.72 | Receiver | 0.075 | 17.7916 | 15.4996 |  | 16.6456 | 1.6207
Talinolol_B_A_dos_2______Inj CYP2178-R2_Caco2_2020July01_Inj180 | Talinolol | 364.0 / 308.2 | 81920000 | 1757000 | 46.61 | Dosing | 0.25 | 198.8796 | 186.4396 |  | 192.6596 | 8.7964
Talinolol_B_A_don_1______Inj CYP2178-R2_Caco2_2020July01_Inj111 | Talinolol | 364.0 / 308.2 | 74170000 | 1806000 | 41.06 | Standard
Talinolol_B_A_don_2______Inj CYP2178-R2_Caco2_2020July01_Inj112 | Talinolol | 364.0 / 308.2 | 75710000 | 1803000 | 42 | Blank |  | 0.0001113 | 8.486e-05 |  | 9.808e-05 | 1.8696e-05
|  |  |  | Dilution | 4 | dq/dt |  | 0.00018533 | 0.00016145 |  | 0.00017339 | 1.6882e-05 | Test Article | Test Conc (µM) | Parameter | Papp (10-6 cm/s) Rep-1 | Papp (10-6 cm/s) Rep-2 | Papp (10-6 cm/s) Rep-3 | Recovery
|  |  |  | Chamber Surface Area | 0.11 | Co |  | 198.8796 | 186.4396 |  | 192.6596 | 8.7964 |  |  | A → B | 0.15989 | 0.16155 |  | 68.62%
|  |  |  | Sampling Period (hrs) | 2 | Recovery |  | 85.27% | 92.6% |  | 88.93% | 5.188% | Talinolol | 10 | B → A | 8.4715 | 7.8726 |  | 88.93%
|  |  |  | Test Concentration (µM) | 10 | Papp |  | 8.4715 | 7.8726 |  | 8.1721 | 0.42349 |  |  | Efflux Ratio | 52.9826 | 48.7329
[6 empty] | Efflux Ratio |  | 52.9826 | 48.7329 |  | 50.8577 | 3.005
A → B
Blank 1_A_B__1______Inj CYP2178-R2_Caco2_2020July01_Inj003 | Warfarin | 309.1 / 163.1 | 119.8 | 2027000 | 5.912e-05 | Donor | 0.075 | 17.0316 | 16.7996 |  | 16.9156 | 0.16405 | A → B | 27.6129 | 1.988
Blank 1_A_B__2______Inj CYP2178-R2_Caco2_2020July01_Inj004 | Warfarin | 309.1 / 163.1 | 288.7 | 2132000 | 0.0001354 | Receiver | 0.25 | 2.9968 | 3.2168 |  | 3.1068 | 0.15556 | B → A | 25.3402 | 4.2134
Blank 1_B_A__3______Inj CYP2178-R2_Caco2_2020July01_Inj005 | Warfarin | 309.1 / 163.1 | 49.47 | 2075000 | 2.384e-05 | Dosing | 0.075 | 36.0956 | 34.9916 |  | 35.5436 | 0.78065
Blank 1_B_A__4______Inj CYP2178-R2_Caco2_2020July01_Inj006 | Warfarin | 309.1 / 163.1 | 81.13 | 2041000 | 3.975e-05 | Standard
Warfarin_A_B_rec_1______Inj CYP2178-R2_Caco2_2020July01_Inj011 | Warfarin | 309.1 / 163.1 | 1393000 | 1860000 | 0.7493 | Blank |  | 5.912e-05 | 0.0001354 |  | 9.726e-05 | 5.3938e-05
Warfarin_A_B_rec_2______Inj CYP2178-R2_Caco2_2020July01_Inj012 | Warfarin | 309.1 / 163.1 | 1522000 | 1892000 | 0.8043 | dq/dt |  | 0.00010406 | 0.00011169 |  | 0.00010788 | 5.4015e-06
Warfarin_A_B_dos_1______Inj CYP2178-R2_Caco2_2020July01_Inj147 | Warfarin | 309.1 / 163.1 | 15420000 | 1708000 | 9.024 | Co |  | 36.0956 | 34.9916 |  | 35.5436 | 0.78065
Warfarin_A_B_dos_2______Inj CYP2178-R2_Caco2_2020July01_Inj148 | Warfarin | 309.1 / 163.1 | 15760000 | 1802000 | 8.748 | Recovery |  | 74.86% | 78.65% |  | 76.76% | 2.683%
Warfarin_A_B_don_1______Inj CYP2178-R2_Caco2_2020July01_Inj079 | Warfarin | 309.1 / 163.1 | 7532000 | 1769000 | 4.258 | Papp |  | 26.2071 | 29.0186 |  | 27.6129 | 1.988
Warfarin_A_B_don_2______Inj CYP2178-R2_Caco2_2020July01_Inj080 | Warfarin | 309.1 / 163.1 | 7626000 | 1816000 | 4.2
Warfarin_B_A_rec_1______Inj CYP2178-R2_Caco2_2020July01_Inj045 | Warfarin | 309.1 / 163.1 | 3863000 | 1867000 | 2.069 | B → A
Warfarin_B_A_rec_2______Inj CYP2178-R2_Caco2_2020July01_Inj046 | Warfarin | 309.1 / 163.1 | 4390000 | 1821000 | 2.411 | Donor | 0.25 | 27.3159 | 27.6199 |  | 27.4679 | 0.21496
Warfarin_B_A_dos_1______Inj CYP2178-R2_Caco2_2020July01_Inj181 | Warfarin | 309.1 / 163.1 | 15650000 | 1786000 | 8.762 | Receiver | 0.075 | 8.2759 | 9.6439 |  | 8.9599 | 0.96732
Warfarin_B_A_dos_2______Inj CYP2178-R2_Caco2_2020July01_Inj182 | Warfarin | 309.1 / 163.1 | 14080000 | 1746000 | 8.062 | Dosing | 0.25 | 35.0479 | 32.2479 |  | 33.6479 | 1.9799
Warfarin_B_A_don_1______Inj CYP2178-R2_Caco2_2020July01_Inj113 | Warfarin | 309.1 / 163.1 | 12550000 | 1838000 | 6.829 | Standard
Warfarin_B_A_don_2______Inj CYP2178-R2_Caco2_2020July01_Inj114 | Warfarin | 309.1 / 163.1 | 12570000 | 1821000 | 6.905 | Blank |  | 2.384e-05 | 3.975e-05 |  | 3.1795e-05 | 1.125e-05
|  |  |  | Dilution | 4 | dq/dt |  | 8.6207e-05 | 0.00010046 |  | 9.3332e-05 | 1.0076e-05 | Test Article | Test Conc (µM) | Parameter | Papp (10-6 cm/s) Rep-1 | Papp (10-6 cm/s) Rep-2 | Papp (10-6 cm/s) Rep-3 | Recovery
|  |  |  | Chamber Surface Area | 0.11 | Co |  | 35.0479 | 32.2479 |  | 33.6479 | 1.9799 |  |  | A → B | 26.2071 | 29.0186 |  | 76.76%
|  |  |  | Sampling Period (hrs) | 2 | Recovery |  | 85.02% | 94.62% |  | 89.82% | 6.787% | Warfarin | 10 | B → A | 22.3608 | 28.3196 |  | 89.82%
|  |  |  | Test Concentration (µM) | 10 | Papp |  | 22.3608 | 28.3196 |  | 25.3402 | 4.2134 |  |  | Efflux Ratio | 0.85323 | 0.97591
[6 empty] | Efflux Ratio |  | 0.85323 | 0.97591 |  | 0.91457 | 0.086745